## Sheet1
Permeability (Bottomhole formation zone), D | Date | Well | Bottom hole pressure, Mpa | Reservoir pressure, Mpa | Liquid flow rate, m3/d | Thickness, m | Gas factor, m3/m3 | Saturation pressure, Mpa | Water cut of production, % | Porosity, % | Permeability (remote reservoir zone), D | Productivity coefficient (PI), m3/(day*MPa) | Blockage coefficient | Equivalent radius of a well, cm | Depth, m | Hydroconductivity NWBZ, D*cm/(mPa*s) | Hydroconductivity FZ, D*cm/(mPa*s) | Piezo conductivity, cm2/s | Fluid density, g/cm3 | Pumping and compressor pipes depth, m | Buffer pressure, Mpa | Oil viscosity, mPa*s | Oil compressibility factor, 10e-6/Mpa | Volume coefficient | Throat area, cm2 | Feed radius, m | Well radius, cm | The degree of perfection
0.041 | 1988-05-15 | 43 | 18.67 | 21.22 | 15.14 | 5 | 130.014 | 14.35 | 0 | 11.8
0.004 | 1984-07-16 | 83 | 14.17 | 19.44 | 6 | 5 | 60 | 16.7 | 0 | 7.8
0.005 | 1984-07-19 | 83 | 12.47 | 19.25 | 9.6 | 5 | 60 | 16.7 | 0 | 7.8
0.00071 | 1983-03-20 | 86 | 13.13 | 18.31 | 1.3 | 6.8 | 100 | 14.55 | 0 | 10.5 | 0.00027 | 0.25 | 0.38 | 65 | 1850 | 0.42 | 0.16 | 13 | 0.758 | 1863.7 | 4.08 | 1.15 | 10.77 | 1.264 | 90.8 | 100 | 9.5
0.0187 | 1994-11-08 | 145 | 14.49 | 21.65 | 12 | 3.6 | 100 | 14.35 | 0 | 11.5
0.0053 | 1997-04-15 | 146 | 14.1 | 20.06 | 4.1 | 5.2 | 170.27 | 14.67 | 1.6 | 6.5
0.036 | 1997-08-02 | 156 | 18 | 20.6 | 22.4 | 6.8 | 150.82 | 17.05 | 0 | 9.4
0.017 | 2001-10-06 | 504 | 15.16 | 18.6 | 22.4 | 14.3 | 114.036 | 14.25 | 0.12 | 10.3
0.017 | 2003-10-22 | 504 | 12.733 | 16.74 | 24.1 | 14.3 | 124.836 | 13.82 | 0 | 10.3
0.028 | 2002-10-09 | 550 | 14.26 | 16.71 | 25.1 | 14.9 | 113.972 | 15.5 | 2.2 | 10.8
0.02 | 2001-08-21 | 554 | 12 | 16.6 | 45.5 | 15.6 | 114.006 | 14.38 | 0.03 | 14
0.021 | 2002-06-07 | 554 | 11.89 | 16.9 | 49.1 | 15.6 | 125.004 | 14.38 | 0.03 | 14
0.023 | 2000-06-28 | 562 | 16.545 | 18.36 | 17.3 | 16.2 | 113.934 | 16.9 | 0 | 13.1
0.0137 | 2001-07-18 | 564 | 14.769 | 17.1 | 10.6 | 8.8 | 114.039 | 16.3 | 0 | 13.4
0.04 | 2000-08-07 | 573 | 16.175 | 18.45 | 16.9 | 8.2 | 113.986 | 16.3 | 0.18 | 12.2
0.0047 | 1999-11-03 | 580 | 10.3 | 16.28 | 6.24 | 14.4 | 122.946 | 16.1 | 0.09 | 8.2
0.0038 | 2000-09-24 | 580 | 14.726 | 19.6 | 7.1 | 19.6 | 114.218 | 16.26 | 17 | 9.7
0.02 | 2001-09-15 | 596 | 13.72 | 19.7 | 45.2 | 11.4 | 114.007 | 13.8 | 0 | 11.8
0.028 | 1989-06-19 | 597 | 11.08 | 16.3 | 55 | 11.4 | 100 | 11.75 | 0 | 9.1 | [8 empty] | 0.826 | 1841.5 | 0.96 | 1.95 | 11.38 | 1.172 |  | 100 | 10.8
0.012 | 1999-09-30 | 597 | 16.85 | 19.55 | 15.5 | 16.6 | 114.016 | 16.1 | 0.2 | 8.9
0.01 | 2000-09-07 | 599 | 13.953 | 18.33 | 8.1 | 7.8 | 114.405 | 16.2 | 0.5 | 11.5
0.0095 | 2000-09-17 | 604 | 14.397 | 18.08 | 10.4 | 15.4 | 114.089 | 16.26 | 0.3 | 12.6
0.0132 | 2000-08-30 | 605 | 11.543 | 17.74 | 30.6 | 13.8 | 114.246 | 14.86 | 0.7 | 9 | 0.0083 | 5.37 | 0.63 | 183 | 2000 | 9.53 | 6.02 | 263 | 0.8475 | 2030 | 1.416 | 1.91 | 11.36 | 1.247 | 90.8 | 250 | 9.5
0.012 | 1999-02-27 | 609 | 13.41 | 21.38 | 51.9 | 14.8 | 139.394 | 16.4 | 0.03 | 11.6
0.005 | 1988-03-20 | 9087 | 12.76 | 17.72 | 17.9 | 17.2 | 133.333 | 16.4 | 0 | 9.9
0.023 | 2018-12-12 | 554 | 4.17 | 12.61 | 21.2 | 13.2 | 124.8 | 17.3 | 52 | 14.3 | 0.0848 | 2.51 |  | 2.24e-10 | 2040 | 4.46 | 16.41 | 619.9 | 0.904 | 2040 |  | 1.66 | 11.49 | 1.24 |  | 643 | 10.8 | 0.26
0.0404 | 2021-02-17 | 564 | 7.13 | 12.81 | 14 | 8.6 | 118.6 | 16.4 | 48 | 11.8 | 0.1 | 2.47 |  | 3.32e-05 | 1722 | 4.44 | 11 | 749.5 | 0.915 | 1722 |  | 1.94 | 11.27 | 1.23 |  | 489 | 7.3 | 0.42
0.0403 | 2021-09-28 | 226 | 6.63 | 20.43 | 19 | 3.5 | 91.9 | 15.8 | 85.8 | 13.8 | 0.0699 | 1.38 |  | 0.0424 | 1864 | 2.43 | 4.22 | 679.9 | 1.049 | 1864 |  | 1.43 | 10.62 | 1.19 |  | 861 | 10.8 | 0.62
0.017 | 2015-06-09 | 704 | 5.175 | 10.82 | 28 | 8 | 90 | 15 | 3 | 14.7 | 0.0175 | 5 |  | 0.1 | 1962 | 9.24 | 9.66 | 502.6 | 0.778 | 1962 |  | 1.45 | 10.43 | 1.219 | 90 | 250 | 0.108 | 0.94
0.0368 | 2018-10-09 | 226 | 4.13 | 20.55 | 19.15 | 3.5 | 90 | 15 | 77.5 | 13.2 | 0.0566 | 1.17 |  | 0.175 | 1860 | 1.93 | 2.97 | 475.3 | 1.025 | 1860 |  | 1.45 | 11.488 | 1.22 |  | 440 | 10.8 | 0.67
0.1427 | 2017-04-11 | 645 | 5.61 | 8.17 | 13 | 5.1 | 90 | 15 | 49 | 12 | 0.214 | 5.09 |  | 0.208 | 1941 | 8.86 | 13.28 | 1526.2 | 0.974 | 1941 |  | 1.45 | 11.488 | 1.22 |  | 619 | 10.8 | 0.69
0.0482 | 2022-04-15 | 226 | 7.23 | 20.41 | 17.4 | 3.5 | 91.9 | 15.8 | 70.6 | 13.8 | 0.0686 | 1.32 |  | 0.225 | 1864 | 2.26 | 3.22 | 397.4 | 1.033 | 1864 |  | 1.43 | 10.62 | 1.19 |  | 636 | 10.8 | 0.69
0.0201 | 2015-07-01 | 649 | 5.86 | 7.87 | 16 | 9.8 | 90 | 15 | 2.67 | 9.9 | 0.0307 | 7.96 |  | 1.05 | 1687 | 13.56 | 20.75 | 1153.1 | 0.766 | 1687 |  | 1.45 | 11.49 | 1.21 |  | 250 | 10.8 | 0.77
0.0074 | 2021-12-10 | 509 | 6.26 | 15.31 | 5.85 | 10.6 | 108 | 16.1 | 61 | 11.8 | 0.0104 | 0.65 |  | 1.28 | 1910 | 1.09 | 1.53 | 93.7 | 0.926 | 1910 |  | 1.94 | 10.3 | 1.21 |  | 450 | 10.8 | 0.8
0.0346 | 2022-02-11 | 578 | 4.24 | 21.13 | 82.9 | 13.4 | 91.9 | 15.8 | 85.4 | 14.3 | 0.0468 | 4.91 |  | 2.16 | 1770 | 7.52 | 10.17 | 417.2 | 1.086 | 1770 |  | 1.43 | 10.62 | 1.19 |  | 272 | 10.8 | 0.83
0.0112 | 2021-11-01 | 731 | 4 | 8.64 | 12.6 | 6.3 | 91.9 | 15.8 | 1.75 | 9.6 | 0.0145 | 2.71 |  | 2.8 | 2100 | 4.94 | 6.39 | 595.5 | 0.779 | 2100 |  | 1.43 | 10.62 | 1.19 |  | 515 | 10.8 | 0.86
0.0225 | 2022-03-01 | 610 | 4.01 | 9.86 | 27.7 | 19.5 | 108 | 16.1 | 11 | 10.9 | 0.0263 | 4.73 |  | 2.89 | 1917 | 7.24 | 8.46 | 269.9 | 0.821 | 1917 |  | 1.94 | 10.3 | 1.21 |  | 190 | 10.8 | 0.85
0.038 | 2019-12-29 | 575 | 10.07 | 10.53 | 2.2 | 7.1 | 91.9 | 15.8 | 99.2 | 11.7 | 0.0448 | 4.89 |  | 2.29 | 1203 | 7.81 | 9.21 | 976.2 | 1.068 | 1203 |  | 1.43 | 10.62 | 1.19 |  | 255 | 6.2 | 0.89
0.0315 | 2022-11-03 | 226 | 6.82 | 20.03 | 13.5 | 3.5 | 91.9 | 15.8 | 82.2 | 13.8 | 0.0362 | 1.02 |  | 4.53 | 1864 | 1.66 | 1.91 | 307.2 | 1.084 | 1864 |  | 1.43 | 10.62 | 1.19 |  | 440 | 10.8 | 0.91
0.0255 | 2018-01-11 | 564 | 5.08 | 13 | 16.5 | 10.7 | 118.6 | 16.1 | 44 | 14.2 | 0.0314 | 2.08 |  | 4.69 | 1881 | 3.6 | 4.44 | 207.4 | 0.9 | 1881 |  | 1.94 | 11.27 | 1.23 |  | 512 | 10.8 | 0.91
0.0981 | 2020-06-07 | 575 | 10.17 | 10.4 | 2.4 | 7.1 | 91.9 | 15.8 | 96.2 | 11.7 | 0.111 | 10.15 |  | 2.93 | 1203 | 16.91 | 19.14 | 1981.2 | 1.03 | 1203 |  | 1.43 | 10.62 | 1.19 |  | 346 | 6.2 | 0.92
0.028 | 2002-10-13 | 550 | 12.67 | 15.89 | 38.8 | 14.9 | 0 | 15.5 | 2.2 | 10.8 | 0.029 | 12.1 | 1.03 | 5 | 1900 | 21.5 | 22.2 | 750 | 0.8581 | 1946 | 1.69 | 1.92 | 11.69 | 1.235 | 90.8 | 250 | 9.5
0.0794 | 2020-02-14 | 578 | 17.48 | 21.64 | 78.1 | 13.4 | 91.9 | 15.8 | 96.2 | 14.3 | 0.09 | 18.75 |  | 6.57 | 1770 | 25.84 | 29.29 | 1373.4 | 1.145 | 1770 |  | 1.43 | 10.62 | 1.19 |  | 136 | 10.8 | 0.93
0.08 | 2017-12-01 | 578 | 16.88 | 21.35 | 74 | 13.4 | 90 | 15 | 95.5 | 14.3 | 0.0898 | 16.54 |  | 7.56 | 1770 | 22.82 | 25.62 | 1067.3 | 1.153 | 1770 |  | 1.45 | 11.49 | 1.22 |  | 129 | 10.8 | 0.95
0.0137 | 2001-07-26 | 564 | 11.972 | 17 | 36.1 | 8.8 | 0 | 16.3 | 0 | 13.4 | 0.011 | 5.65 | 0.84 | 6.7 | 2160 | 8.4 | 7.07 | 344 | 0.848 | 2166 | 1.2 | 1.43 | 11.32 | 1.216 | 90.8 | 250 | 9.5
0.0138 | 2016-11-19 | 271 | 3.63 | 8.97 | 21.6 | 24 | 90 | 15 | 17 | 12 | 0.0162 | 4.04 |  | 5.07 | 1750 | 6.91 | 8.11 | 187 | 0.818 | 1750 |  | 1.45 | 11.49 | 1.22 |  | 250 | 6 | 0.98
0.0014 | 2017-06-06 | 545 | 9.24 | 18.74 | 5 | 14.3 | 118.6 | 16.1 | 98.2 | 12.3 | 0.002 | 0.53 |  | 8.76 | 2085 | 0.75 | 1.03 | 45.9 | 1.01 | 2085 |  | 1.94 | 11.27 | 1.23 |  | 160 | 10.8 | 0.97
0.0746 | 2016-06-11 | 578 | 16.68 | 21.44 | 77.8 | 13.4 | 90 | 15 | 96.93 | 13.5 | 0.079 | 16.34 |  | 9.18 | 1770 | 22.26 | 23.57 | 1039.8 | 1.158 | 1770 |  | 1.45 | 11.49 | 1.22 |  | 119 | 10.8 | 0.98
0.0894 | 2018-06-14 | 578 | 17.16 | 21.41 | 74.3 | 13.4 | 90 | 15 | 93 | 14.3 | 0.0933 | 17.48 |  | 9.94 | 1770 | 23.66 | 24.69 | 1017.7 | 1.132 | 1770 |  | 1.45 | 11.49 | 1.22 |  | 110 | 10.8 | 0.99
0.0139 | 2017-11-01 | 509 | 4.56 | 15.79 | 17.1 | 10.6 | 118.6 | 16.1 | 84.2 | 11.8 | 0.0127 | 1.52 |  | 18.3 | 1910 | 2.57 | 2.35 | 136.2 | 0.972 | 1910 |  | 1.94 | 11.27 | 1.23 |  | 501 | 10.8 | 1.07
0.017 | 2001-10-13 | 504 | 12.444 | 18 | 46.5 | 14.3 | 90 | 14.25 | 0.12 | 10.3 | 0.01 | 8.2 | 0.58 | 17 | 2060 | 15 | 8.7 | 338 | 0.86 | 2074.68 | 1.52 | 1.64 | 10.77 | 1.208 | 90.8 | 250 | 9.5
0.006 | 2021-07-02 | 377 | 3.37 | 10.65 | 37.6 | 22.2 | 91.9 | 15.8 | 2.5 | 12.3 | 0.006 | 5.16 |  | 19.8 | 1997.9 | 9.25 | 9.38 | 201.4 | 0.78 | 1997.9 |  | 1.43 | 10.62 | 1.19 |  | 450 | 10.8 | 1.08
0.03 | 2001-12-18 | 507 | 9.91 | 15.277 | 44.5 | 7.8 | 0 | 16 | 0 | 10 | 0.029 | 8.2 |  |  | 1950 | 13.9 | 13.8 | 989 |  | 2000 |  | 1.66 | 11.09 | 1.24 | 90 | 250 | 10
0.0094 | 2016-06-15 | 579 | 4.78 | 14.82 | 15.1 | 19.6 | 118.6 | 16.1 | 15.1 | 10 | 0.0086 | 1.5 |  | 19.6 | 1875 | 2.36 | 2.15 | 73.8 | 0.929 | 1875 |  | 1.94 | 11.27 | 1.23 |  | 250 | 10.8 | 1.08
0.023 | 2000-07-04 | 562 | 12.962 | 18.07 | 51.2 | 16.2 | 0 | 16.9 | 0 | 13.1 | 0.021 | 10.9 | 0.94 | 19 | 2100 | 19.9 | 18.8 | 504 | 0.8417 | 2130 | 1.88 | 1.84 | 11.39 | 1.243 | 90.8 | 250 | 9.5
0.008 | 2022-08-22 | 92 | 12.14 | 19.42 | 2.4 | 4.8 | 91.9 | 15.8 | 67 | 17.2 | 0.0083 | 0.33 |  | 22.5 | 1695 | 0.53 | 0.55 | 52.2 | 0.998 | 1695 |  | 1.43 | 10.62 | 1.19 |  | 358 | 10.8 | 1.1
0.0004 | 2022-11-03 | 608 | 10.24 | 11.13 | 0.1 | 12.8 | 91.9 | 15.8 | 95.8 | 9.6 | 0.0004 | 0.11 |  | 20.9 | 1806 | 0.14 | 0.13 | 8 | 1.067 | 1806 |  | 1.43 | 10.62 | 1.19 |  | 75 | 10.8 | 1.11
0.02 | 2001-08-31 | 554 | 13.535 | 16.4 | 29 | 15.6 | 0 | 14.38 | 0.03 | 14 | 0.017 | 10.2 | 0.83 | 21 | 2120 | 19.1 | 15.8 | 437 | 0.8524 | 2128.5 | 1.9 | 1.64 | 10.55 | 1.205 | 90.8 | 250 | 9.5
0.0597 | 2018-01-19 | 523 | 4.16 | 10.21 | 20.4 | 6.6 | 90 | 15 | 36.33 | 15 | 0.0527 | 3.37 |  | 30.5 | 1851 | 5.37 | 4.74 | 342.6 | 0.907 | 1851 |  | 1.45 | 11.49 | 1.22 |  | 285 | 10.8 | 1.15
0.0155 | 2017-07-25 | 563 | 4.6 | 12.77 | 21.3 | 15.6 | 118.6 | 16.1 | 19.63 | 15.7 | 0.0153 | 2.61 |  | 29 | 1867 | 4.19 | 4.13 | 117.4 | 0.832 | 1867 |  | 1.94 | 11.27 | 1.23 |  | 250 | 10.8 | 1.15
0.021 | 2002-06-08 | 554 | 11.89 | 16.4 | 49.1 | 15.6 | 0 | 14.38 | 0.03 | 14 | 0.017 | 10.9 | 0.82 | 30 | 2120 | 19.5 | 16 | 442 | 0.8496 | 2128.5 | 1.5 | 1.64 | 10.55 | 1.205 | 90.8 | 250 | 10
0.0184 | 2020-04-06 | 271 | 3.98 | 7.89 | 19.2 | 24 | 91.9 | 15.8 | 17.6 | 12 | 0.0198 | 4.92 |  | 17.8 | 1750 | 8.38 | 9.04 | 217.1 | 0.824 | 1750 |  | 1.43 | 10.62 | 1.19 |  | 275 | 6 | 1.15
0.0317 | 2016-09-01 | 631 | 4.75 | 9.62 | 42.4 | 17.2 | 90 | 15 | 7 | 10.3 | 0.0281 | 8.71 |  | 33.4 | 1690 | 13.95 | 12.36 | 441.5 | 0.784 | 1690 |  | 1.45 | 11.49 | 1.22 |  | 250 | 10.8 | 1.17
0.0112 | 2020-02-03 | 370 | 9.31 | 16.23 | 6.2 | 9.8 | 108 | 16.1 | 38.8 | 10.5 | 0.0093 | 0.9 |  | 36.2 | 1804 | 1.29 | 1.07 | 76.5 | 0.887 | 1804 |  | 1.94 | 10.3 | 1.21 |  | 131 | 10.8 | 1.21
0.0111 | 2020-02-18 | 370 | 9.34 | 16.29 | 6.2 | 9.8 | 108 | 16.1 | 38.8 | 10.5 | 0.0099 | 0.89 |  | 37.3 | 1804 | 1.28 | 1.14 | 81.4 | 0.887 | 1804 |  | 1.94 | 10.3 | 1.21 |  | 137 | 10.8 | 1.21
0.004 | 2008-01-14 | 515 | 5.37 | 11.66 | 6.7 | 12.17 | 0 | 15.89 | 0 | 10 | 0.0022 | 1.06 |  | 273.4 | 1800 | 2.75 | 1.61 | 73.7 |  | 2412 |  | 1.66 | 11.09 | 1.24 | 140
0.04 | 2000-08-16 | 573 | 12.483 | 18.2 | 54.9 | 8.2 | 84.9 | 16.3 | 0.18 | 12.2 | 0.034 | 9.44 | 0.88 | 34.3 | 2100 | 16.8 | 14.7 | 837 | 0.8744 | 2115 | 2 | 1.94 | 11.35 | 1.236 | 90.8 | 250 | 9.5
0.0095 | 2020-07-03 | 94 | 5.17 | 11.46 | 8.8 | 15.4 | 91.9 | 15.8 | 26.7 | 10.8 | 0.0094 | 1.4 |  | 40.8 | 1756 | 2.32 | 2.3 | 99.8 | 0.841 | 1756 |  | 1.43 | 10.62 | 1.19 |  | 416 | 10.8 | 1.19
0.0072 | 2022-01-24 | 319 | 8.78 | 17.13 | 9.5 | 10.9 | 108 | 16.1 | 94.9 | 12.5 | 0.0056 | 1.14 |  | 38.1 | 1892 | 1.68 | 1.32 | 76.4 | 1.074 | 1892 |  | 1.94 | 10.3 | 1.21 |  | 200 | 10.8 | 1.2
0.0185 | 2022-12-22 | 610 | 4.37 | 9.51 | 25 | 19.5 | 108 | 16.1 | 6.67 | 10.9 | 0.0181 | 4.86 |  | 39.6 | 1917 | 7.94 | 7.77 | 243.5 | 0.796 | 1917 |  | 1.94 | 10.3 | 1.21 |  | 296 | 10.8 | 1.2
0.0053 | 1997-04-19 | 146 | 14.1 | 19.7 | 4.1 | 5.2 | 132.9 | 14.67 | 1.6 | 6.5 | 0.0034 | 0.76 | 0.77 | 36 | 1900 | 1.27 | 0.8 | 124 | 0.86 | 1931 | 0.8 | 2.18 | 11.06 | 1.225 | 90.8 | 100 | 9.5
0.0154 | 2016-07-11 | 596 | 6.68 | 18.73 | 13.2 | 9.6 | 124.8 | 17.3 | 45 | 15.1 | 0.013 | 1.1 |  | 44.2 | 1980 | 1.68 | 1.42 | 70.9 | 0.893 | 1980 |  | 1.94 | 11.27 | 1.23 |  | 197 | 10.8 | 1.23
0.0197 | 2016-05-11 | 335 | 3.78 | 12.69 | 10.4 | 5.2 | 90 | 15 | 21 | 12 | 0.016 | 1.17 |  | 54.5 | 1770 | 1.66 | 1.35 | 146.3 | 0.853 | 1770 |  | 1.45 | 11.49 | 1.22 |  | 115 | 10.8 | 1.3
0.0289 | 2018-11-28 | 570 | 5.11 | 9.12 | 21.99 | 21.4 | 90 | 15 | 52.47 | 12 | 0.0266 | 5.49 |  | 52.9 | 1850 | 9.16 | 8.43 | 229 | 0.916 | 1850 |  | 1.45 | 11.49 | 1.22 |  | 424 | 10.8 | 1.24
0.0131 | 2018-01-17 | 335 | 4.06 | 10.55 | 17 | 5.2 | 90 | 15 | 4 | 15.9 | 0.0122 | 2.62 |  | 59.7 | 1770 | 4.69 | 4.38 | 305.8 | 0.782 | 1770 |  | 1.45 | 11.49 | 1.22 |  | 368 | 10.8 | 1.27
0.044 | 2018-02-16 | 354 | 4.65 | 9.76 | 26.3 | 7.5 | 90 | 15 | 11 | 13 | 0.0419 | 5.14 |  | 57.3 | 1841 | 8.69 | 8.28 | 561.7 | 0.797 | 1841 |  | 1.45 | 11.49 | 1.22 |  | 386 | 10.8 | 1.26
0.0072 | 2018-03-20 | 597 | 3.99 | 10.35 | 5 | 10.2 | 90 | 15 | 78.9 | 11.1 | 0.0067 | 0.79 |  | 57.9 | 1731 | 1.24 | 1.14 | 71.6 | 0.982 | 1731 |  | 1.45 | 11.488 | 1.22 |  | 286 | 10.8 | 1.27
0.021 | 2001-12-12 | 605 | 11.48 | 15.741 | 47.2 | 14.3 | 0 | 16 | 0 | 10 | 0.016 | 11 |  |  | 2000 | 18 | 14.5 | 569 |  | 2050 |  | 1.66 | 11.09 | 1.24 | 90 | 250 | 10
0.0513 | 2016-11-26 | 636 | 4.16 | 7.95 | 54.4 | 16.2 | 90 | 15 | 8 | 12.4 | 0.05 | 14.36 |  | 56.8 | 1849 | 23.04 | 22.46 | 729.5 | 0.794 | 1849 |  | 1.45 | 11.49 | 1.22 |  | 250 | 10.8 | 1.27
0.02 | 2001-09-16 | 596 | 13.372 | 19.1 | 45.2 | 11.4 | 0 | 13.8 | 0 | 11.8 | 0.013 | 7.8 | 0.68 | 54 | 2220 | 14.2 | 9.6 | 416 | 0.8634 | 2231 | 1.56 | 1.57 | 10.7 | 1.206 | 90.8 | 250 | 9.5
0.0354 | 2018-08-14 | 335 | 3.62 | 9.69 | 15.75 | 5.2 | 90 | 15 | 10 | 15.9 | 0.0281 | 2.59 |  | 64.7 | 1770 | 4.18 | 3.31 | 276 | 0.807 | 1770 |  | 1.45 | 11.49 | 1.22 |  | 275 | 10.8 | 1.3
0.0226 | 2020-09-23 | 594 | 6.16 | 11.32 | 25.7 | 24.3 | 91.9 | 15.8 | 51 | 12 | 0.0208 | 4.99 |  | 64.7 | 1820 | 7.9 | 7.29 | 180 | 0.922 | 1820 |  | 1.43 | 10.62 | 1.19 |  | 305 | 10.8 | 1.29
0.022 | 1986-07-23 | 92 | 12.61 | 17.33 | 25.9 | 4.8 | 0 | 15.33 | 0 | 15.5 | 0.016 | 5.3 | 0.71 | 68 | 1800 | 8.5 | 6.04 | 521 | 0.83 | 1846 |  | 1.24 | 10.23 | 1.222 |  | 100 | 10.8
0.0988 | 2017-08-14 | 226 | 12.02 | 19.26 | 19.3 | 3.5 | 90 | 15 | 69 | 13.8 | 0.0768 | 2.67 |  | 72.9 | 1860 | 4.12 | 3.2 | 488.1 | 1.01 | 1860 |  | 1.45 | 11.49 | 1.22 |  | 250 | 10.8 | 1.33
0.0582 | 2016-09-14 | 595 | 5.42 | 11.38 | 48 | 18 | 90 | 15 | 44 | 11.2 | 0.0503 | 8.05 |  | 74.4 | 1810 | 12.56 | 10.85 | 371.6 | 0.891 | 1810 |  | 1.45 | 11.49 | 1.22 |  | 250 | 10.8 | 1.33
0.00071 | 1983-03-20 | 86 | 18.16 | 18.31 | 1.3 | 6.8 | 0 | 14.55 | 0 | 10.5 | 0.00027 | 0.25 | 0.38 | 65 | 1850 | 0.42 | 0.16 | 13 | 0.758 | 1863.7 | 4.08 | 1.15 | 10.77 | 1.264 | 90.8 | 100 | 9.5
0.012 | 1999-10-10 | 597 | 12.692 | 19.3 | 43.6 | 16.6 | 0 | 16.1 | 0.2 | 8.9 | 0.01 | 6.62 | 0.9 | 67 | 2180 | 10 | 9 | 343 | 0.8608 | 2206 | 1.48 | 1.93 | 10.6 | 1.217 | 90.8 | 100 | 9.5
0.0589 | 2021-03-09 | 226 | 8.03 | 20.16 | 23.2 | 3.5 | 91.9 | 15.8 | 73 | 13.8 | 0.0454 | 1.91 |  | 76.7 | 1864 | 3 | 2.31 | 364.5 | 1.008 | 1864 |  | 1.43 | 10.62 | 1.19 |  | 310 | 10.8 | 1.33
0.0097 | 2020-04-29 | 370 | 8.93 | 16.72 | 6.9 | 9.8 | 108 | 16.1 | 72 | 10.5 | 0.0072 | 0.89 |  | 80.6 | 1804 | 1.29 | 0.96 | 66.7 | 0.98 | 1804 |  | 1.94 | 10.3 | 1.21 |  | 150 | 10.8 | 1.38
0.0421 | 2021-01-07 | 554 | 6.5 | 12.47 | 33.7 | 15.8 | 108 | 16.1 | 35 | 13.9 | 0.0354 | 5.65 |  | 91.8 | 2030 | 9.87 | 8.29 | 273.9 | 0.867 | 2030 |  | 1.94 | 10.3 | 1.21 |  | 589 | 10.8 | 1.33
0.0247 | 2020-01-30 | 596 | 5.86 | 11.08 | 21.6 | 18.9 | 91.9 | 15.8 | 78.1 | 11.9 | 0.0214 | 4.14 |  | 90 | 1760 | 6.83 | 5.92 | 211.5 | 0.991 | 1760 |  | 1.43 | 10.62 | 1.19 |  | 479 | 10.8 | 1.34
0.0075 | 2021-01-22 | 377 | 5.79 | 11.42 | 38.4 | 22.2 | 91.9 | 15.8 | 3 | 12.3 | 0.0064 | 6.82 |  | 97.5 | 1997.9 | 11.69 | 9.87 | 212.1 | 0.78 | 1997.9 |  | 1.43 | 10.62 | 1.19 |  | 312 | 10.8 | 1.38
0.0095 | 2022-12-19 | 509 | 5.91 | 14.569 | 6 | 10.6 | 108 | 16.1 | 50 | 11.8 | 0.0069 | 0.69 |  | 97.4 | 1910 | 1.11 | 0.81 | 46.8 | 0.898 | 1910 |  | 1.94 | 10.3 | 1.21 |  | 330 | 10.8 | 1.38
0.0231 | 2018-03-27 | 587 | 7.28 | 14.4 | 21.3 | 15 | 118.6 | 16.1 | 32 | 13.7 | 0.0214 | 2.99 |  | 98.4 | 1671 | 5.1 | 4.73 | 160.1 | 0.861 | 1671 |  | 1.94 | 11.269 | 1.23 |  | 434 | 10.8 | 1.36
0.0442 | 2020-07-10 | 595 | 4.91 | 12.04 | 47.3 | 18 | 91.9 | 15.8 | 41 | 11.2 | 0.0368 | 6.63 |  | 98.4 | 1810 | 10.91 | 9.08 | 317.4 | 0.886 | 1810 |  | 1.43 | 10.62 | 1.19 |  | 412 | 10.8 | 1.37
0.0279 | 2017-06-01 | 596 | 6.01 | 10.74 | 21.6 | 18.9 | 90 | 15 | 55 | 11.9 | 0.0239 | 4.56 |  | 98.4 | 1770 | 7.51 | 6.44 | 200.4 | 0.933 | 1770 |  | 1.45 | 11.49 | 1.22 |  | 385 | 10.8 | 1.37
0.0172 | 2021-05-13 | 773 | 5.1 | 8.63 | 18.5 | 8.1 | 91.9 | 15.8 | 3 | 9.4 | 0.0148 | 5.23 |  | 96.5 | 2135 | 9.77 | 8.38 | 619.3 | 0.784 | 2135 |  | 1.43 | 10.62 | 1.19 |  | 641 | 10.8 | 1.34
0.017 | 2003-10-23 | 504 | 12.733 | 16.17 | 24.1 | 14.3 | 0 | 13.82 | 0 | 10.3 | 0.012 | 8.3 | 0.53 | 86 | 2060 | 15.2 | 8 | 300 | 0.856 | 2075 | 1.276 | 2.19 | 11.05 | 1.22 | 90.8 | 250 | 9.5
0.005 | 1984-07-20 | 83 | 12.47 | 19.25 | 9.6 | 5 | 0 | 16.7 | 0 | 7.8 | 0.003 | 1.3 | 0.66 | 104 | 1800 | 2.21 | 1.47 | 175 | 0.847 | 1891 | 5.36 | 1.08 | 14.11 | 1.253 | 90.8 | 100 | 10.8
0.016 | 2016-04-29 | 505 | 6.91 | 19.41 | 17.8 | 11.8 | 118.6 | 16.1 | 38 | 12.4 | 0.0138 | 1.42 |  | 107 | 1750 | 2.25 | 1.94 | 92 | 0.886 | 1750 |  | 1.94 | 11.27 | 1.23 |  | 250 | 10.8 | 1.42
0.0128 | 2020-04-10 | 509 | 4.4 | 15.47 | 10 | 10.6 | 108 | 16.1 | 58.9 | 11.8 | 0.0109 | 0.9 |  | 108 | 1910 | 1.49 | 1.27 | 78.9 | 0.921 | 1910 |  | 1.94 | 10.3 | 1.21 |  | 414 | 10.8 | 1.39
0.0328 | 2019-06-05 | 550 | 4.82 | 12.52 | 38.7 | 16 | 124.8 | 17.3 | 24.38 | 13 | 0.0257 | 5.02 |  | 110 | 1916 | 8.32 | 6.52 | 214.1 | 0.851 | 1916 |  | 1.66 | 11.49 | 1.24 |  | 327 | 10.8 | 1.41
0.0325 | 2017-11-06 | 596 | 5.44 | 10.32 | 26.4 | 18.9 | 90 | 15 | 60 | 11.9 | 0.023 | 5.41 |  | 106 | 1770 | 8.93 | 6.32 | 197.8 | 0.942 | 1770 |  | 1.45 | 11.49 | 1.22 |  | 400 | 10.8 | 1.38
0.0352 | 2022-04-21 | 596 | 6.01 | 16.62 | 33.4 | 9.6 | 108 | 16.5 | 62.6 | 15.1 | 0.0247 | 3.15 |  | 109 | 1980 | 4.51 | 3.16 | 165.4 | 0.942 | 1980 |  | 1.94 | 10.3 | 1.21 |  | 135 | 10.8 | 1.48
0.0069 | 2021-11-19 | 92 | 9.79 | 20.09 | 3.1 | 4.8 | 91.9 | 15.8 | 64.2 | 17.2 | 0.0047 | 0.3 |  | 124 | 1695 | 0.45 | 0.31 | 29.2 | 0.988 | 1695 |  | 1.43 | 10.62 | 1.19 |  | 215 | 10.8 | 1.47
0.0145 | 2021-04-09 | 550 | 4.02 | 12.2 | 14.5 | 16 | 108 | 16.1 | 34.33 | 13 | 0.0125 | 1.77 |  | 119 | 1916 | 2.84 | 2.44 | 85.1 | 0.909 | 1916 |  | 1.94 | 10.3 | 1.21 |  | 298 | 10.8 | 1.43
0.0147 | 2022-02-07 | 579 | 4.51 | 14.88 | 29.4 | 19.6 | 108 | 16.4 | 23 | 11.5 | 0.0116 | 2.84 |  | 117 | 1900 | 4.7 | 3.7 | 116.5 | 0.847 | 1900 |  | 1.94 | 10.3 | 1.21 |  | 51 | 10.8 | 1.41
0.0146 | 2017-08-03 | 653 | 5.45 | 12.94 | 57.3 | 13.5 | 90 | 15 | 3 | 13.1 | 0.012 | 7.65 |  | 126 | 1918 | 13.63 | 11.17 | 357.3 | 0.777 | 1918 |  | 1.45 | 11.49 | 1.22 |  | 357 | 10.8 | 1.44
0.0508 | 2021-07-16 | 664 | 5.09 | 7.95 | 22.3 | 18.1 | 91.9 | 15.8 | 76.8 | 12 | 0.0347 | 7.79 |  | 89.8 | 1694 | 13.78 | 9.4 | 322.6 | 1.024 | 1694 |  | 1.43 | 10.62 | 1.19 |  | 582 | 7.3 | 1.39
0.0135 | 2019-06-07 | 569 | 4.28 | 7.97 | 7.5 | 8.4 | 90 | 15 | 98.6 | 12 | 0.0094 | 2.03 |  | 150 | 2009 | 3.16 | 2.21 | 172.1
0.0302 | 2018-03-14 | 594 | 4.58 | 9.3 | 35.9 | 24.3 | 90 | 15 | 36 | 12 | 0.0206 | 7.59 |  | 144 | 1821 | 11.41 | 7.78 | 182.7 | 0.875 | 1821 |  | 1.45 | 11.488 | 1.22 |  | 178 | 10.8 | 1.54
0.0502 | 2021-01-18 | 335 | 4.42 | 8.02 | 9.8 | 5.2 | 91.9 | 15.8 | 19 | 15.9 | 0.0359 | 2.72 |  | 156 | 1820 | 4.18 | 2.99 | 265.7 | 0.85 | 1820 |  | 1.43 | 10.62 | 1.19 |  | 137 | 10.8 | 1.6
0.0215 | 2016-11-08 | 555 | 4.79 | 12.72 | 11.4 | 7.3 | 90 | 15 | 44 | 12.1 | 0.0106 | 1.44 |  | 154 | 1801 | 2.28 | 1.12 | 88.2 | 0.909 | 1801 |  | 1.45 | 11.49 | 1.22 |  | 271 | 10.8 | 1.51
0.0247 | 2018-01-11 | 555 | 4.13 | 10.64 | 11.8 | 7.3 | 90 | 15 | 47 | 12.1 | 0.0162 | 1.81 |  | 161 | 1850 | 2.67 | 1.75 | 137.8 | 0.906 | 1850 |  | 1.45 | 11.49 | 1.22 |  | 160 | 10.8 | 1.59
0.0185 | 2021-03-18 | 728 | 4.82 | 6.98 | 14.3 | 29.6 | 91.9 | 15.8 | 25.5 | 12.6 | 0.0126 | 6.61 |  | 106 | 2001 | 9.88 | 6.73 | 127 | 0.845 | 2001 |  | 1.43 | 10.62 | 1.19 |  | 122 | 7.3 | 1.57
0.0194 | 2020-07-03 | 583 | 9.22 | 11.99 | 5.2 | 6.3 | 91.9 | 15.8 | 98.5 | 13 | 0.0144 | 1.88 |  | 104 | 1370 | 3.33 | 2.47 | 246.1 | 1.043 | 1370 |  | 1.43 | 10.62 | 1.19 |  | 624 | 6.2 | 1.44
0.032 | 2015-03-30 | 555 | 4.49 | 13.19 | 18.6 | 7.3 | 90 | 15 | 27 | 12 | 0.0159 | 2.1 |  | 176.4 | 1808 | 3.68 | 1.82 | 156.5 | 0.873 | 1808 |  | 1.45 | 10.43 | 1.219 | 90 | 250 | 0.108
0.0121 | 2021-02-17 | 219 | 5.07 | 19.3 | 4.7 | 2.8 | 90 | 15 | 27 | 9.4 | 0.0097 | 0.33 |  | 194 | 1853 | 0.51 | 0.41 | 101.3 | 0.872 | 1853 |  | 1.45 | 11.49 | 1.22 |  | 210 | 10.8 | 1.62
0.0326 | 2019-01-29 | 335 | 5.45 | 8.91 | 10.6 | 5.2 | 90 | 15 | 5.7 | 15.9 | 0.0246 | 3.06 |  | 204 | 1770 | 5.34 | 4.03 | 326.9 | 0.789 | 1770 |  | 1.45 | 11.49 | 1.22 |  | 475 | 10.8 | 1.54
0.0834 | 2013-03-15 | 564 | 13.51 | 18.56 | 23.8 | 4.4 | 90 | 15 | 9 | 11.3 | 0.0682 | 4.71 |  | 109 | 1401 | 8.75 | 7.16 | 931.7 | 0.803 | 1401 |  | 1.45 | 11.49 | 1.22 |  | 503 | 6.2 | 1.47
0.0201 | 2017-03-03 | 569 | 4.31 | 8.92 | 11.3 | 8.4 | 90 | 15 | 93.3 | 12 | 0.0156 | 2.45 |  | 192 | 2009 | 3.72 | 2.89 | 217.7 | 1.078 | 2009 |  | 1.45 | 11.49 | 1.22 |  | 250 | 10.8 | 1.59
0.0303 | 2018-01-03 | 570 | 5.1 | 8.75 | 24 | 21.4 | 90 | 15 | 47 | 12 | 0.0187 | 6.57 |  | 196 | 1850 | 9.62 | 5.93 | 160.1 | 0.903 | 1850 |  | 1.45 | 11.49 | 1.22 |  | 151 | 10.8 | 1.67
0.0132 | 2000-08-30 | 605 | 11.543 | 17.42 | 30.6 | 13.8 | 261.3 | 14.86 | 0.7 | 9 | 0.0083 | 5.37 | 0.63 | 183 | 2000 | 9.53 | 6.02 | 263 | 0.8475 | 2030 | 1.416 | 1.91 | 11.36 | 1.247 | 90.8 | 250 | 9.5
0.012 | 1999-03-06 | 609 | 17.41 | 20.6 | 22.1 | 14.8 | 0 | 16.4 | 0.03 | 11.6 | 0.008 | 6.8 | 0.73 | 190 | 2100 | 10.3 | 7.5 | 248 | 0.8545 | 2150 | 4.2 | 1.66 | 11.14 | 1.238 | 90.8 | 100 | 9.5
0.0442 | 2016-09-12 | 292 | 6.32 | 13.53 | 63.5 | 22.1 | 90 | 15 | 83.7 | 13.2 | 0.0333 | 8.81 |  | 215 | 1697 | 13.47 | 10.15 | 263.3 | 0.995 | 1697 |  | 1.45 | 11.49 | 1.22 |  | 250 | 10.8 | 1.63
0.0154 | 2017-11-02 | 569 | 4.9 | 8.13 | 6.9 | 8.4 | 90 | 15 | 95 | 12 | 0.0107 | 2.13 |  | 217 | 2009 | 3.28 | 2.29 | 174 | 1.064 | 2009 |  | 1.45 | 11.49 | 1.22 |  | 288 | 10.8 | 1.61
0.0208 | 2017-01-12 | 626 | 5.58 | 9.36 | 20 | 18.4 | 90 | 15 | 14 | 12 | 0.0157 | 5.3 |  | 221 | 1743 | 8.45 | 6.36 | 190.3 | 0.811 | 1743 |  | 1.45 | 11.49 | 1.22 |  | 250 | 10.8 | 1.64
0.0479 | 2018-01-17 | 219 | 4.08 | 16.08 | 16 | 2.8 | 90 | 15 | 32 | 9.4 | 0.0318 | 1.33 |  | 247 | 1871 | 2.37 | 1.57 | 387.9 | 0.849 | 1871 |  | 1.45 | 11.49 | 1.22 |  | 685 | 10.8 | 1.56
0.0055 | 2016-06-01 | 533 | 3.42 | 12.24 | 10.97 | 20.7 | 90 | 15 | 30.67 | 12 | 0.0037 | 1.24 |  | 237 | 1753 | 1.96 | 1.32 | 36 | 0.853 | 1753 |  | 1.45 | 11.488 | 1.22 |  | 250 | 10.8 | 1.66
0.0301 | 2020-11-17 | 533 | 4.97 | 10.41 | 9.5 | 20.7 | 91.9 | 15.8 | 36.5 | 13.5 | 0.0207 | 1.75 |  | 230 | 1669 | 2.79 | 1.92 | 45.9 | 0.879 | 1669 |  | 19.2 | 10.62 | 1.19 |  | 250 | 10.8 | 1.65
0.0356 | 2022-03-31 | 563 | 5.26 | 10.77 | 28.1 | 15.6 | 108 | 16.1 | 30 | 15.7 | 0.0228 | 5.1 |  | 233 | 1920 | 8.21 | 5.25 | 158.3 | 0.863 | 1920 |  | 1.94 | 10.3 | 1.21 |  | 296 | 10.8 | 1.63
0.0196 | 2020-06-19 | 606 | 4.27 | 9.21 | 12.81 | 16 | 91.9 | 15.8 | 54 | 12.5 | 0.0144 | 2.59 |  | 250 | 1774 | 4.11 | 3.02 | 110.5 | 0.983 | 1774 |  | 1.43 | 10.62 | 1.19 |  | 321 | 10.8 | 1.65
0.0124 | 2018-03-22 | 653 | 3.98 | 12.69 | 57.3 | 13.5 | 90 | 15 | 1 | 13.1 | 0.009 | 6.58 |  | 240 | 1918 | 11.56 | 8.34 | 266.8 | 0.778 | 1918 |  | 1.45 | 11.49 | 1.22 |  | 318 | 10.8 | 1.63
0.0137 | 2019-11-01 | 653 | 3.29 | 12.63 | 66.4 | 13.5 | 90 | 15 | 2 | 13.1 | 0.0106 | 7.11 |  | 245 | 1918 | 12.78 | 9.87 | 314.4 | 0.771 | 1918 |  | 1.45 | 11.49 | 1.22 |  | 383 | 10.8 | 1.62
0.0463 | 2019-06-18 | 226 | 5.28 | 19.63 | 25.23 | 3.5 | 90 | 15 | 71.4 | 13.8 | 0.027 | 1.76 |  | 276 | 1860 | 2.65 | 1.55 | 234.1 | 0.945 | 1860 |  | 1.45 | 11.49 | 1.22 |  | 200 | 10.8 | 1.76
0.0612 | 2020-10-17 | 354 | 4.92 | 10.41 | 26.1 | 7.5 | 91.9 | 15.8 | 29 | 13 | 0.0448 | 4.75 |  | 257 | 1841 | 7.95 | 5.82 | 424.6 | 0.853 | 1841 |  | 1.43 | 10.62 | 1.19 |  | 447 | 10.8 | 1.61
0.0039 | 2016-05-01 | 544 | 3.51 | 16.48 | 6.4 | 10.2 | 90 | 15 | 61.9 | 12 | 0.0022 | 0.49 |  | 260 | 1927 | 0.55 | 0.31 | 18 | 0.967 | 1927 |  | 1.45 | 11.49 | 1.22 |  | 30.1 | 10.8 | 2.3
0.0272 | 2018-05-09 | 596 | 5.54 | 9.89 | 20.4 | 18.9 | 90 | 15 | 60.5 | 11.9 | 0.0195 | 4.69 |  | 270 | 1760 | 7.49 | 5.36 | 167.7 | 0.944 | 1760 |  | 1.45 | 11.49 | 1.22 |  | 305 | 10.8 | 1.68
0.0174 | 2017-01-05 | 605 | 4.2 | 9.75 | 23.7 | 18.9 | 90 | 15 | 20 | 12.2 | 0.0102 | 4.27 |  | 257 | 1766 | 6.16 | 3.61 | 105.3 | 0.831 | 1766 |  | 1.45 | 11.49 | 1.22 |  | 125 | 10.8 | 1.82
0.012 | 2014-09-05 | 145 | 5.61 | 14.57 | 14 | 9.4 | 108 | 16.1 | 21 | 8.2 | 0.00727 | 1.6 |  | 265.8 | 1897 | 2.77 | 1.7 | 139.6 | 0.857 | 1897 |  | 1.94 | 11.27 | 1.232 | 90 | 250 | 0.108
0.0068 | 2018-05-10 | 147 | 6.96 | 18.6 | 7.3 | 10.9 | 118.6 | 16.1 | 76.2 | 9.2 | 0.0036 | 0.63 |  | 171 | 1787 | 1.05 | 0.56 | 38.1 | 0.982 | 1787 |  | 1.94 | 11.269 | 1.23 |  | 250 | 6.2 | 1.67
0.0096 | 2016-12-02 | 728 | 4.22 | 7.73 | 15 | 29.6 | 90 | 15 | 13 | 12.6 | 0.0067 | 4.27 |  | 204 | 2011 | 7.17 | 5 | 88.4 | 0.8 | 2011 |  | 1.45 | 11.488 | 1.22 |  | 250 | 7.3 | 1.69
0.0172 | 2017-03-01 | 509 | 4.51 | 16.2 | 18.6 | 10.6 | 118.6 | 16.1 | 68.4 | 11.8 | 0.0097 | 1.59 |  | 329 | 1910 | 2.59 | 1.46 | 82.1 | 0.942 | 1910 |  | 1.94 | 11.27 | 1.23 |  | 341 | 10.8 | 1.74
0.0752 | 2018-01-08 | 649 | 7.31 | 9.32 | 15.6 | 9.8 | 90 | 15 | 37 | 9.9 | 0.0451 | 7.75 |  | 320 | 1691 | 11.36 | 6.82 | 464.2 | 0.88 | 1691 |  | 1.45 | 11.49 | 1.22 |  | 148 | 10.8 | 1.88
0.012 | 2021-10-01 | 653 | 3.39 | 11.81 | 54.8 | 13.5 | 91.9 | 15.8 | 1 | 13.1 | 0.0087 | 6.51 |  | 311 | 1918 | 11.33 | 8.21 | 275.2 | 0.776 | 1918 |  | 1.43 | 10.62 | 1.19 |  | 354 | 10.8 | 1.71
0.0799 | 2019-03-06 | 664 | 5.36 | 7.05 | 21.4 | 18.1 | 90 | 15 | 56.2 | 12 | 0.0426 | 12.67 |  | 219 | 1698 | 17.56 | 9.36 | 305.6 | 0.999 | 1698 |  | 1.45 | 11.49 | 1.22 |  | 73.3 | 7.3 | 1.97
0.011 | 2014-10-10 | 704 | 4.95 | 13.92 | 32.4 | 8 | 90 | 14.9 | 3 | 14.7 |  |  |  |  | 1962 |  |  |  | 0.763 | 1962 |  | 1.33 | 11.25 | 1.244 | 90 | 250 | 108
0.0095 | 2000-09-27 | 604 | 11.191 | 17.92 | 27.4 | 15.4 | 0 | 16.26 | 0.3 | 12.6 | 0.0048 | 4.14 | 0.52 | 303 | 2050 | 7.65 | 3.89 | 114 | 0.8602 | 2061 | 1.08 | 1.91 | 11.32 | 1.232 | 90.8 | 100 | 9.5
0.048 | 2015-05-02 | 599 | 15.41 | 20.75 | 28.6 | 8.8 | 90 | 15 | 93.5 | 12 | 0.0296 | 5.4 |  | 321.4 | 1722 | 8.87 | 5.42 | 444.6 | 1.135 | 1722 |  | 1.45 | 10.43 | 1.219 | 90 | 250 | 0.108
0.0098 | 2019-06-04 | 94 | 3.82 | 12.26 | 18.3 | 15.4 | 90 | 15 | 16 | 10.8 | 0.0061 | 2.17 |  | 372 | 1756 | 3.46 | 2.17 | 84.5 | 0.808 | 1756 |  | 1.45 | 11.49 | 1.22 |  | 250 | 10.8 | 1.84
0.0243 | 2017-01-05 | 335 | 6.68 | 12.48 | 8.1 | 5.2 | 90 | 15 | 24 | 15.9 | 0.0128 | 1.4 |  | 347 | 1770 | 2.05 | 1.08 | 92.9 | 0.856 | 1770 |  | 1.45 | 11.49 | 1.22 |  | 140 | 10.8 | 1.94
0.0268 | 2017-07-19 | 361 | 4.24 | 10.41 | 31.3 | 16.2 | 90 | 15 | 13 | 12 | 0.0192 | 5.07 |  | 133 | 1822 | 9.49 | 6.79 | 230.5 | 0.812 | 1822 |  | 1.45 | 11.49 | 1.22 |  | 371 | 4.2 | 1.62
0.033 | 2016-10-15 | 502 | 4.55 | 10.91 | 26.8 | 9.7 | 90 | 15 | 18.5 | 13 | 0.0209 | 4.21 |  | 350 | 1879 | 7.12 | 4.52 | 240.5 | 0.813 | 1879 |  | 1.45 | 11.49 | 1.22 |  | 405 | 10.8 | 1.73
0.025 | 2020-11-27 | 555 | 4.73 | 9.61 | 8.3 | 7.3 | 91.9 | 15.8 | 40 | 12.1 | 0.0143 | 1.7 |  | 340 | 1850 | 2.75 | 1.58 | 127.1 | 0.891 | 1850 |  | 1.43 | 10.62 | 1.19 |  | 355 | 10.8 | 1.74
0.0266 | 2019-03-27 | 596 | 6.76 | 10.49 | 16.91 | 18.9 | 90 | 15 | 68.4 | 11.9 | 0.0166 | 4.53 |  | 365 | 1760 | 7.35 | 4.59 | 145.3 | 0.971 | 1760 |  | 1.45 | 11.49 | 1.22 |  | 359 | 10.8 | 1.77
0.0275 | 2021-11-25 | 605 | 9.01 | 14.26 | 17.4 | 14.6 | 108 | 16.1 | 30.5 | 10.9 | 0.0193 | 3.32 |  | 358 | 1916 | 6.14 | 4.31 | 186.4 | 0.859 | 1916 |  | 1.94 | 10.3 | 1.21 |  | 960 | 10.8 | 1.63
0.0155 | 2018-10-31 | 653 | 5.35 | 12.71 | 58.8 | 13.5 | 90 | 15 | 2 | 13.1 | 0.0115 | 7.99 |  | 347 | 1918 | 14.4 | 10.71 | 341.1 | 0.771 | 1918 |  | 1.45 | 11.49 | 1.22 |  | 391 | 10.8 | 1.73
0.041 | 1988-05-21 | 43 | 10.17 | 21.17 | 47.6 | 5 | 104 | 14.35 | 0 | 11.8 | 0.021 | 7.4 | 0.5 | 320 | 2080 | 9.55 | 4.8 | 465 | 0.866 | 2086.8 | 0.13 | 2.17 | 11.1 | 1.225 | 90.8 | 100 | 9.5
0.036 | 1997-08-12 | 156 | 14.55 | 20.35 | 54.4 | 6.8 | 116.6 | 17.05 | 0 | 9.4 | 0.022 | 9.24 | 0.61 | 330 | 1950 | 14.2 | 8.7 | 744 | 0.873 | 1974 | 2.35 | 1.72 | 11.37 | 1.237 | 90.8 | 100 | 9.5
0.0187 | 2022-03-10 | 217 | 5.57 | 20.47 | 12.8 | 4.1 | 91.9 | 15.8 | 68 | 10.6 | 0.008 | 0.86 |  | 376 | 1950 | 1.05 | 0.45 | 80 | 1.009 | 1950 |  | 1.43 | 10.62 | 1.19 |  | 51.5 | 10.8 | 2.36
0.0077 | 2018-12-07 | 561 | 5.47 | 15.99 | 17.7 | 21.8 | 124.8 | 17.3 | 83.9 | 14.6 | 0.0042 | 1.68 |  | 376 | 1803 | 2.6 | 1.4 | 33.3 | 1.046 | 1803 |  | 1.66 | 11.49 | 1.24 |  | 250 | 10.8 | 1.85
0.0073 | 2018-03-12 | 573 | 6.64 | 16.25 | 8.3 | 6.5 | 124.8 | 17.3 | 94.77 | 12.1 | 0.0041 | 0.86 |  | 407 | 1934 | 1.25 | 0.7 | 67.8 | 1.007 | 1934 |  | 1.66 | 11.09 | 1.24 |  | 170 | 10.8 | 1.97
0.0291 | 2020-08-19 | 292 | 5.65 | 12.02 | 52.6 | 22.1 | 91.9 | 15.8 | 91.8 | 13.2 | 0.0189 | 8.26 |  | 420 | 1698 | 12.53 | 8.13 | 220 | 1.027 | 1698 |  | 1.43 | 10.62 | 1.19 |  | 264 | 10.8 | 1.88
0.0051 | 2020-05-01 | 520 | 4.76 | 10.23 | 7.1 | 9.1 | 108 | 16.1 | 2.7 | 19.9 | 0.0033 | 1.3 |  | 253 | 1803 | 2.41 | 1.56 | 55.2 | 0.786 | 1803 |  | 1.94 | 10.3 | 1.21 |  | 300 | 6.2 | 1.78
0.0087 | 2019-08-29 | 579 | 5.2 | 13.81 | 14.85 | 19.6 | 118.6 | 16.1 | 23 | 10 | 0.0044 | 1.72 |  | 450 | 1875 | 2.57 | 1.32 | 43.7 | 0.838 | 1875 |  | 1.94 | 11.27 | 1.23 |  | 150 | 10.8 | 2.06
0.0036 | 2016-04-12 | 597 | 4.95 | 11.08 | 6 | 10.2 | 90 | 15 | 99.9 | 11.1 | 0.0022 | 0.98 |  | 450 | 1731 | 1.47 | 0.89 | 60.6 | 1.02 | 1731 |  | 1.45 | 11.49 | 1.22 |  | 250 | 10.8 | 1.93
0.0677 | 2020-03-23 | 636 | 3.97 | 7.29 | 43.6 | 16.2 | 91.9 | 15.8 | 14 | 12.4 | 0.0468 | 13.14 |  | 450 | 1849 | 22.73 | 15.72 | 565.8 | 0.819 | 1849 |  | 1.43 | 10.62 | 1.19 |  | 554 | 10.8 | 1.78
0.0187 | 1994-11-18 | 145 | 10.38 | 21.5 | 18 | 3.6 | 117 | 14.35 | 0 | 11.5 | 0.0078 | 1.98 | 0.42 | 424 | 1969 | 3.1 | 1.29 | 177 | 0.775 | 1960 | 0.38 | 2.17 | 11.12 | 1.225 | 90.8 | 100 | 9.5
0.0244 | 2017-12-29 | 361 | 3.88 | 10.05 | 29.5 | 16.2 | 90 | 15 | 11 | 12 | 0.016 | 4.78 |  | 186 | 1822 | 8.91 | 5.85 | 198 | 0.809 | 1822 |  | 1.45 | 11.49 | 1.22 |  | 355 | 4.2 | 1.72
0.0406 | 2021-04-02 | 560 | 4.02 | 9.91 | 23.1 | 10.4 | 91.9 | 15.8 | 53 | 10.6 | 0.0222 | 3.93 |  | 469 | 1760 | 6.07 | 3.32 | 211.6 | 0.93 | 1684 |  | 1.43 | 10.62 | 1.19 |  | 252 | 10.8 | 1.95
0.005 | 1988-03-21 | 9087 | 12.76 | 17.72 | 17.9 | 17.2 | 0 | 16.4 | 0 | 9.9 | 0.001 | 3.3 | 0.25 | 450 | 1840 | 5.25 | 1.32 | 35 | 0.834 | 1846 | 1.02 | 1.55 | 11.09 | 1.254 | 90.8 | 100 | 9.8
0.0382 | 2017-01-06 | 226 | 5.61 | 18.44 | 18.9 | 3.5 | 90 | 15 | 70 | 13.8 | 0.017 | 1.47 |  | 512 | 1860 | 1.98 | 0.88 | 133.8 | 0.977 | 1860 |  | 1.45 | 11.49 | 1.22 |  | 90 | 10.8 | 2.35
0.0335 | 2018-03-08 | 226 | 4.53 | 20.04 | 19.3 | 3.5 | 90 | 15 | 76.1 | 13.8 | 0.015 | 1.24 |  | 507 | 1860 | 1.74 | 0.78 | 119.9 | 1.02 | 1860 |  | 1.45 | 11.49 | 1.22 |  | 125 | 10.8 | 2.2
0.0582 | 2020-08-19 | 226 | 4.84 | 18.76 | 26 | 3.5 | 91.9 | 15.8 | 60.5 | 13.8 | 0.0273 | 1.87 |  | 518 | 1860 | 2.67 | 1.25 | 194.5 | 0.967 | 1860 |  | 1.43 | 10.62 | 1.19 |  | 144 | 10.8 | 2.16
0.0231 | 2022-11-17 | 455 | 7.79 | 8.72 | 1 | 1.3 | 91.9 | 15.8 | 1 | 11.1 | 0.0178 | 1.07 |  | 381 | 1802 | 2.1 | 1.62 | 645.7 | 0.775 | 1802 |  | 1.43 | 10.62 | 1.19 |  | 683 | 7.5 | 1.76
0.01 | 2000-09-20 | 599 | 11.878 | 17.7 | 17.8 | 7.8 | 0 | 16.2 | 0.5 | 11.5 | 0.005 | 2.87 | 0.49 | 494 | 1930 | 4.74 | 2.32 | 144 | 0.86 | 1947 | 1.44 | 1.68 | 11.53 | 1.218 | 90.8 | 250 | 9.5
0.0067 | 2016-07-16 | 156 | 4.27 | 13.43 | 16 | 8.7 | 118.6 | 16.1 | 1.67 | 11 | 0.0039 | 1.75 |  | 578 | 1866 | 3.01 | 1.76 | 101.8 | 0.779 | 1866 |  | 1.94 | 11.27 | 1.23 |  | 250 | 10.8 | 2.06
0.0089 | 2018-12-26 | 156 | 4.53 | 12.76 | 18.1 | 8.7 | 118.6 | 16.1 | 2 | 11 | 0.0052 | 2.2 |  | 561 | 1870 | 4 | 2.33 | 135.5 | 0.78 | 1870 |  | 1.94 | 11.27 | 1.23 |  | 382 | 10.8 | 1.94
0.009 | 2019-09-03 | 156 | 4.56 | 12.33 | 17.23 | 8.7 | 118.6 | 16.1 | 4.5 | 11 | 0.0052 | 2.22 |  | 613 | 1870 | 4.05 | 2.35 | 136.5 | 0.79 | 1870 |  | 1.94 | 11.27 | 1.23 |  | 399 | 10.8 | 1.97
0.0497 | 2016-05-07 | 226 | 5.29 | 18.51 | 19 | 3.5 | 90 | 15 | 64.6 | 13.8 | 0.025 | 1.44 |  | 595 | 1860 | 2.03 | 1.02 | 155.7 | 0.958 | 1860 |  | 1.45 | 11.49 | 1.22 |  | 125 | 10.8 | 2.32
0.001 | 2017-07-01 | 344 | 3.84 | 17.12 | 1.8 | 3 | 90 | 15 | 2.25 | 12 | 0.0005 | 0.14 |  | 566 | 1867 | 0.21 | 0.09 | 14.8 | 0.775 | 1867 |  | 1.45 | 11.49 | 1.22 |  | 85.2 | 10.8 | 2.46
0.052 | 2019-10-01 | 501 | 4.45 | 8.49 | 19.05 | 9.3 | 90 | 15 | 44.88 | 14.3 | 0.0209 | 4.71 |  | 584 | 1823 | 7.95 | 3.19 | 170.1 | 0.876 | 1823 |  | 1.45 | 11.49 | 1.22 |  | 447 | 10.8 | 1.92
0.0278 | 2016-06-11 | 548 | 3.59 | 13.78 | 20.7 | 10.6 | 118.6 | 16.1 | 38.33 | 10.2 | 0.0171 | 2.03 |  | 578 | 1845 | 3.35 | 2.06 | 120.2 | 0.901 | 1845 |  | 1.94 | 13.1 | 1.23 |  | 355 | 10.8 | 1.97
0.022 | 2021-06-10 | 550 | 6.86 | 13.22 | 22.9 | 13.4 | 91.9 | 15.8 | 86.8 | 13.1 | 0.0112 | 3.6 |  | 596 | 1785 | 5.46 | 2.78 | 122.3 | 1.031 | 1785 |  | 1.43 | 10.62 | 1.19 |  | 252 | 10.8 | 2.07
0.0225 | 2016-05-04 | 555 | 5.7 | 13.55 | 12 | 7.3 | 90 | 15 | 39.75 | 12.1 | 0.0127 | 1.53 |  | 572 | 1808 | 2.46 | 1.39 | 108.3 | 0.891 | 1808 |  | 1.45 | 11.49 | 1.22 |  | 302 | 10.8 | 2
0.0992 | 2020-01-16 | 572 | 5.49 | 7.56 | 34.4 | 16.4 | 91.9 | 15.8 | 77.5 | 12 | 0.0463 | 16.64 |  | 578 | 1752 | 23.5 | 10.97 | 447.6 | 0.974 | 1752 |  | 1.43 | 10.62 | 1.19 |  | 142 | 10.8 | 2.24
0.0176 | 2021-02-09 | 94 | 3.78 | 10.5 | 26.4 | 15.4 | 91.9 | 15.8 | 15.5 | 10.8 | 0.0096 | 3.93 |  | 678 | 1841 | 6.4 | 3.51 | 141 | 0.812 | 1841 |  | 1.43 | 10.62 | 1.19 |  | 328 | 10.8 | 2.07
0.0095 | 2020-12-28 | 156 | 4.61 | 12.12 | 17.8 | 8.7 | 108 | 16.1 | 4 | 11 | 0.0055 | 2.37 |  | 658 | 1870 | 4.27 | 2.48 | 151.6 | 0.787 | 1870 |  | 1.94 | 10.3 | 1.21 |  | 418 | 10.8 | 1.99
0.0261 | 2016-12-18 | 361 | 4.41 | 11.11 | 34.4 | 16.2 | 90 | 15 | 12 | 12 | 0.0168 | 5.13 |  | 243 | 1822 | 9.58 | 6.16 | 208.5 | 0.808 | 1822 |  | 1.45 | 11.49 | 1.22 |  | 359 | 4.2 | 1.81
0.0146 | 2021-02-09 | 365 | 5.85 | 11.43 | 5.5 | 6.1 | 118.6 | 16.4 | 17 | 11.7 | 0.0079 | 0.99 |  | 632 | 1900 | 1.59 | 0.86 | 79.8 | 0.826 | 1900 |  | 1.94 | 11.27 | 1.23 |  | 250 | 10.8 | 2.11
0.0572 | 2021-08-01 | 365 | 8.48 | 10.26 | 6.1 | 6.1 | 118.6 | 16.4 | 23 | 11.7 | 0.0346 | 3.43 |  | 639 | 1900 | 5.49 | 3.32 | 310.8 | 0.845 | 1900 |  | 1.94 | 11.27 | 1.23 |  | 250 | 10.8 | 2.11
0.0372 | 2020-10-28 | 626 | 4.27 | 8.21 | 29.47 | 18.4 | 91.9 | 15.8 | 22 | 12 | 0.0224 | 7.47 |  | 645 | 1743 | 12.01 | 7.23 | 228.1 | 0.847 | 1743 |  | 1.43 | 10.62 | 1.19 |  | 315 | 10.8 | 2.05
0.024 | 2015-01-15 | 649 | 5.61 | 10.98 | 45.9 | 9.8 | 90 | 15 | 6 | 9.9 | 0.00924 | 8.5 |  | 621.8 | 1687 | 15.91 | 6.24 | 371 | 0.79 | 1687 |  | 1.45 | 10.43 | 1.219 | 90 | 250 | 0.108
0.0095 | 2021-06-18 | 156 | 4.56 | 12.28 | 17.8 | 8.7 | 108 | 16.1 | 1 | 11 | 0.0059 | 2.31 |  | 692 | 1870 | 4.25 | 2.65 | 162.3 | 0.782 | 1870 |  | 1.94 | 10.3 | 1.21 |  | 502 | 10.8 | 1.97
0.0142 | 2019-11-06 | 579 | 8.41 | 15.19 | 19.5 | 20.2 | 124.8 | 17.3 | 30 | 11.5 | 0.0076 | 2.88 |  | 735 | 1917 | 4.6 | 2.45 | 70.7 | 0.855 | 1861 |  | 1.66 | 11.49 | 1.24 |  | 250 | 10.8 | 2.2
0.0106 | 2016-11-26 | 582 | 9.87 | 15.34 | 6.4 | 7.4 | 118.6 | 16.1 | 90.6 | 12.6 | 0.0041 | 1.17 |  | 742 | 1660 | 1.59 | 0.62 | 49.6 | 0.997 | 1660 |  | 1.94 | 11.27 | 1.23 |  | 100 | 10.8 | 2.63
0.0473 | 2016-10-15 | 583 | 6.19 | 8.53 | 2.5 | 1.5 | 90 | 15 | 13.8 | 12 | 0.0231 | 1.07 |  | 401 | 1359 | 1.77 | 0.86 | 231.7 | 0.804 | 1359 |  | 1.45 | 11.488 | 1.22 |  | 186 | 6.2 | 2.09
0.049 | 2015-02-11 | 648 | 4.44 | 12.16 | 59 | 15.4 | 90 | 15 | 16 | 12 | 0.0233 | 7.6 |  | 666.9 | 1856 | 13.15 | 6.27 | 254.6 | 0.829 | 1856 |  | 1.45 | 10.43 | 1.219 | 90 | 250 | 0.108
0.0082 | 2018-10-09 | 94 | 4.32 | 12.77 | 17.3 | 15.4 | 90 | 15 | 13 | 10.8 | 0.0047 | 2.05 |  | 820 | 1756 | 3.28 | 1.86 | 71.7 | 0.8 | 1756 |  | 1.45 | 11.49 | 1.22 |  | 250 | 10.8 | 2.27
0.0255 | 2021-10-01 | 501 | 4.37 | 8.58 | 10.1 | 9.3 | 90 | 15 | 61.98 | 14.3 | 0.0143 | 2.4 |  | 812 | 1823 | 3.78 | 2.12 | 115.5 | 0.917 | 1823 |  | 1.45 | 11.49 | 1.22 |  | 272 | 10.8 | 2.23
0.0212 | 2017-11-06 | 531 | 7.31 | 18.98 | 22.5 | 9.3 | 124.8 | 17.3 | 66.7 | 16.3 | 0.0087 | 1.93 |  | 820 | 1838 | 3.04 | 1.25 | 61.6 | 0.926 | 1838 |  | 1.66 | 11.49 | 1.24 |  | 250 | 10.8 | 2.27
0.0268 | 2020-05-01 | 531 | 7.39 | 19.22 | 21.9 | 9.3 | 108 | 16.4 | 70 | 16.3 | 0.0127 | 1.85 |  | 788 | 1838 | 2.85 | 1.35 | 69.9 | 0.938 | 1838 |  | 1.94 | 10.3 | 1.21 |  | 250 | 10.8 | 2.24
0.0143 | 2017-11-01 | 557 | 3.49 | 12.73 | 18.4 | 7.4 | 118.6 | 16.1 | 5 | 13.5 | 0.0076 | 1.99 |  | 828 | 1932 | 3.34 | 1.78 | 115.4 | 0.787 | 1932 |  | 1.94 | 11.27 | 1.23 |  | 308 | 10.8 | 2.2
0.0068 | 2023-01-13 | 561 | 5.63 | 18.72 | 24.2 | 21.8 | 108 | 16.1 | 92.05 | 14.6 | 0.0036 | 1.85 |  | 788 | 1803 | 2.81 | 1.51 | 38.1 | 1.073 | 1803 |  | 1.94 | 10.3 | 1.21 |  | 250 | 10.8 | 2.24
0.0218 | 2019-06-15 | 595 | 8.11 | 15.9 | 21.8 | 14.3 | 118.6 | 16.1 | 64.65 | 13.3 | 0.0097 | 2.8 |  | 812 | 2002 | 4.27 | 1.89 | 71.5 | 0.937 | 2002 |  | 1.94 | 11.27 | 1.23 |  | 200 | 10.8 | 2.35
0.0042 | 2017-04-01 | 597 | 6.34 | 22.64 | 12.6 | 21.1 | 118.6 | 16.1 | 40 | 10 | 0.0018 | 0.77 |  | 828 | 2007 | 1.22 | 0.53 | 16.7 | 0.883 | 2007 |  | 1.94 | 11.269 | 1.23 |  | 250 | 10.8 | 2.27
0.0053 | 2020-05-01 | 597 | 5.75 | 17.95 | 11.6 | 21.2 | 108 | 16.1 | 39 | 10 | 0.0021 | 0.95 |  | 765 | 2004 | 1.32 | 0.51 | 16.5 | 0.884 | 2004 |  | 1.94 | 10.3 | 1.21 |  | 104 | 10.8 | 2.63
0.0675 | 2021-02-16 | 631 | 5.46 | 7.68 | 46.1 | 23.9 | 91.9 | 15.8 | 19 | 12.6 | 0.0398 | 20.68 |  | 772 | 1683 | 34.25 | 20.19 | 465.9 | 0.821 | 1683 |  | 1.43 | 10.62 | 1.19 |  | 388 | 10.8 | 2.09
0.1002 | 2021-01-07 | 644 | 6.08 | 7.9 | 28.5 | 4.4 | 91.9 | 15.8 | 3.3 | 12 | 0.0741 | 15.62 |  | 538 | 1943 | 30.84 | 22.8 | 2522.2 | 0.786 | 1943 |  | 1.43 | 10.62 | 1.19 |  | 709 | 7.3 | 1.88
0.0144 | 2016-07-07 | 656 | 5.47 | 7.82 | 16.2 | 11.6 | 90 | 15 | 2 | 13.8 | 0.0081 | 6.91 |  | 1130 | 2097 | 11.55 | 6.46 | 228.9 | 0.774 | 2097 |  | 1.45 | 11.49 | 1.22 |  | 295 | 14.8 | 2.33
0.0205 | 2022-02-04 | 365 | 5.92 | 11.59 | 5.8 | 6.1 | 118.6 | 16.4 | 27 | 11.7 | 0.0097 | 1.02 |  | 862 | 1900 | 1.62 | 0.77 | 73 | 0.882 | 1900 |  | 1.94 | 11.27 | 1.23 |  | 250 | 10.8 | 2.3
0.0087 | 2018-01-17 | 388 | 3.97 | 8.37 | 18 | 12.4 | 90 | 15 | 1 | 13 | 0.0054 | 4.09 |  | 601 | 1840 | 7.44 | 4.6 | 160.7 | 0.769 | 1840 |  | 1.45 | 11.49 | 1.22 |  | 284 | 7.3 | 2.14
0.0117 | 2018-03-14 | 505 | 6.54 | 18.76 | 14.5 | 11.8 | 118.6 | 16.1 | 34 | 12.4 | 0.0059 | 1.19 |  | 862 | 1750 | 1.89 | 0.96 | 44.9 | 0.876 | 1750 |  | 1.94 | 11.27 | 1.23 |  | 250 | 10.8 | 2.3
0.0081 | 2021-03-05 | 561 | 5.71 | 17.38 | 25.3 | 21.8 | 108 | 16.1 | 89.45 | 14.6 | 0.0038 | 2.17 |  | 845 | 1803 | 3.06 | 1.43 | 35.7 | 1.057 | 1803 |  | 1.94 | 10.3 | 1.21 |  | 140 | 10.8 | 2.55
0.04 | 2020-01-08 | 563 | 4.89 | 10.47 | 28.78 | 15.6 | 108 | 16.1 | 28.5 | 15.7 | 0.0163 | 5.16 |  | 880 | 1920 | 8.11 | 3.31 | 105.8 | 0.866 | 1920 |  | 1.94 | 10.3 | 1.21 |  | 250 | 10.8 | 2.31
0.0038 | 2000-10-13 | 580 | 14.455 | 19.06 | 9.6 | 19.6 | 101 | 16.26 | 17 | 9.7 | 0.0014 | 2.08 | 0.35 | 810 | 1960 | 3.95 | 1.4 | 40 | 0.8628 | 1977 | 1.4 | 1.91 | 11.32 | 1.232 | 90.8 | 250 | 9.5
0.0138 | 2020-05-12 | 728 | 4.15 | 7.85 | 13.5 | 29.6 | 91.9 | 15.8 | 33 | 12.6 | 0.0075 | 3.65 |  | 583 | 2001 | 5.95 | 3.24 | 62.1 | 0.859 | 2001 |  | 1.43 | 10.62 | 1.19 |  | 250 | 7.3 | 2.17
0.0372 | 2017-08-15 | 501 | 4.64 | 8.33 | 7.7 | 5.5 | 90 | 15 | 54.7 | 13 | 0.0161 | 2.09 |  | 1000 | 1803 | 3.26 | 1.41 | 139.5 | 0.899 | 1803 |  | 1.45 | 11.49 | 1.22 |  | 245 | 10.8 | 2.42
0.0268 | 2017-02-07 | 504 | 6.56 | 15.73 | 20.4 | 11.1 | 118.6 | 16.1 | 36 | 13.9 | 0.0151 | 2.23 |  | 943 | 1860 | 3.53 | 1.99 | 91.1 | 0.876 | 1860 |  | 1.94 | 11.27 | 1.23 |  | 250 | 10.8 | 2.36
0.015 | 2020-01-04 | 506 | 5.32 | 12.37 | 13 | 14.8 | 108 | 16.1 | 28 | 9.6 | 0.0077 | 1.84 |  | 972 | 1923 | 2.89 | 1.48 | 74.2 | 0.854 | 1923 |  | 1.94 | 10.3 | 1.21 |  | 250 | 10.8 | 2.39
0.0074 | 2018-12-07 | 546 | 3.2 | 10.99 | 5.6 | 2.3 | 90 | 15 | 2 | 12 | 0.0031 | 0.72 |  | 924 | 1767 | 1.17 | 0.49 | 97.8 | 0.773 | 1767 |  | 1.45 | 11.49 | 1.22 |  | 176 | 10.8 | 2.51
0.0464 | 2016-06-28 | 560 | 4.95 | 10.83 | 34.6 | 10.4 | 90 | 15 | 35.2 | 10.6 | 0.0161 | 5.89 |  | 952 | 1684 | 7.98 | 2.77 | 167 | 0.862 | 1684 |  | 1.45 | 11.49 | 1.22 |  | 84.5 | 10.8 | 3.05
0.0736 | 2020-04-24 | 668 | 5.33 | 8.65 | 26.9 | 14.7 | 91.9 | 15.8 | 60.9 | 12.4 | 0.0457 | 8.11 |  | 631 | 1813 | 14.18 | 8.8 | 355.4 | 0.915 | 1813 |  | 1.43 | 10.62 | 1.19 |  | 497 | 7.3 | 2.02
0.1069 | 2021-01-28 | 704 | 5.56 | 8.24 | 24.2 | 9.1 | 91.9 | 15.8 | 24.5 | 16.8 | 0.0588 | 9.02 |  | 934 | 1756 | 14.83 | 8.15 | 396.8 | 0.874 | 1756 |  | 1.43 | 10.62 | 1.19 |  | 389 | 10.8 | 2.2
0.0164 | 2022-01-30 | 388 | 4.56 | 6.79 | 6 | 12.4 | 91.9 | 15.8 | 14 | 13 | 0.0108 | 2.7 |  | 705 | 1820 | 4.77 | 3.14 | 135 | 0.81 | 1820 |  | 1.43 | 10.62 | 1.19 |  | 441 | 7.3 | 2.1
0.0154 | 2017-07-01 | 537 | 6.53 | 18.84 | 16 | 8.8 | 90 | 15 | 43 | 12 | 0.0071 | 1.3 |  | 1030 | 1817 | 2.04 | 0.94 | 61.6 | 0.892 | 1817 |  | 1.45 | 11.49 | 1.22 |  | 250 | 10.8 | 2.43
0.0295 | 2017-11-06 | 546 | 3.39 | 11.91 | 4.9 | 2.3 | 90 | 15 | 45 | 12 | 0.0115 | 0.57 |  | 1070 | 1767 | 0.84 | 0.33 | 83 | 0.956 | 1767 |  | 1.45 | 11.49 | 1.22 |  | 165 | 10.8 | 2.68
0.0243 | 2016-11-15 | 557 | 5.52 | 12.52 | 20.5 | 7.4 | 124.8 | 17.3 | 7.5 | 13.5 | 0.0116 | 2.93 |  | 1050 | 1929 | 4.77 | 2.28 | 149.5 | 0.796 | 1929 |  | 1.94 | 11.27 | 1.23 |  | 250 | 10.8 | 2.45
0.0037 | 2017-07-01 | 565 | 6.68 | 13.18 | 2.8 | 13.4 | 124.8 | 17.3 | 66.6 | 11.3 | 0.0013 | 0.43 |  | 1030 | 1758 | 0.56 | 0.2 | 9.1 | 0.95 | 1758 |  | 1.94 | 11.27 | 1.23 |  | 70 | 10.8 | 3.38
0.0468 | 2019-09-27 | 607 | 3.38 | 8.02 | 26.5 | 8.9 | 90 | 15 | 11 | 11.4 | 0.0191 | 5.72 |  | 1040 | 1845 | 8.91 | 3.64 | 234.5 | 0.812 | 1845 |  | 1.45 | 11.49 | 1.22 |  | 210 | 10.8 | 2.52
0.0223 | 2022-03-05 | 642 | 13.03 | 18.75 | 12.67 | 9.4 | 91.9 | 15.8 | 71 | 12.5 | 0.0093 | 2.22 |  | 1110 | 1884 | 3.39 | 1.41 | 88.9 | 0.955 | 1884 |  | 1.43 | 10.62 | 1.19 |  | 241 | 10.8 | 2.5
0.0811 | 2019-11-01 | 664 | 5.56 | 7.07 | 16.4 | 18.1 | 91.9 | 15.8 | 55.1 | 12 | 0.0434 | 10.85 |  | 734 | 1698 | 18.97 | 10.16 | 361.7 | 0.975 | 1698 |  | 1.43 | 10.62 | 1.19 |  | 488 | 7.3 | 2.1
0.0143 | 2021-02-02 | 303 | 4.42 | 13.97 | 31.2 | 22 | 108 | 16.1 | 23 | 11.7 | 0.0061 | 3.27 |  | 1240 | 2006 | 5.17 | 2.21 | 59.6 | 0.844 | 2006 |  | 1.94 | 10.3 | 1.21 |  | 250 | 10.8 | 2.58
0.0053 | 2021-12-10 | 382 | 5.58 | 19.16 | 8.4 | 8.2 | 91.9 | 15.8 | 16 | 13 | 0.0024 | 0.62 |  | 771 | 1951 | 0.96 | 0.44 | 28.7 | 0.816 | 1951 |  | 1.43 | 10.62 | 1.19 |  | 150 | 7.3 | 2.57
0.0162 | 2019-11-26 | 546 | 2.94 | 10.77 | 5.45 | 2.3 | 91.9 | 15.8 | 7 | 12 | 0.0066 | 0.7 |  | 1200 | 1767 | 1.07 | 0.43 | 109.3 | 0.801 | 1767 |  | 1.43 | 10.62 | 1.19 |  | 189 | 10.8 | 2.71
0.0252 | 2020-01-17 | 579 | 6.67 | 15.08 | 31.6 | 20.2 | 108 | 16.1 | 39 | 11.5 | 0.0115 | 3.76 |  | 1150 | 1900 | 5.94 | 2.71 | 87.7 | 0.888 | 1900 |  | 1.94 | 10.3 | 1.21 |  | 269 | 10.8 | 2.48
0.0048 | 2019-02-20 | 597 | 6.38 | 18.23 | 12 | 21.2 | 118.6 | 16.1 | 50 | 10 | 0.0014 | 1.01 |  | 1180 | 2004 | 1.34 | 0.38 | 11.9 | 0.911 | 2004 |  | 1.94 | 11.27 | 1.23 |  | 71.3 | 10.8 | 3.6
0.0107 | 2016-05-08 | 557 | 5.34 | 12.82 | 20.6 | 7.4 | 124.8 | 17.3 | 1 | 13.5 | 0.0047 | 2.75 |  | 1340 | 1929 | 4.77 | 2.1 | 121.9 | 0.766 | 1929 |  | 1.66 | 11.09 | 1.24 |  | 250 | 10.8 | 2.65
0.0093 | 2017-05-29 | 557 | 4.86 | 12.17 | 15 | 7.4 | 118.6 | 16.1 | 2 | 13.5 | 0.0039 | 2.05 |  | 1260 | 1932 | 3.54 | 1.48 | 85.1 | 0.779 | 1932 |  | 1.94 | 11.27 | 1.23 |  | 256 | 10.8 | 2.58
0.0509 | 2016-05-15 | 606 | 3.27 | 5.96 | 24.8 | 16 | 90 | 15 | 24 | 12.5 | 0.0263 | 9.23 |  | 1340 | 1738 | 14.61 | 7.55 | 257 | 0.839 | 1738 |  | 1.45 | 11.49 | 1.22 |  | 250 | 10.8 | 2.65
0.0642 | 2016-07-15 | 704 | 5.79 | 10.95 | 24.4 | 3.8 | 90 | 15 | 5.8 | 13 | 0.041 | 4.73 |  | 1270 | 1962 | 7.62 | 4.87 | 642.1 | 0.783 | 1962 |  | 1.45 | 11.49 | 1.22 |  | 250 | 10.8 | 2.6
0.0132 | 2017-01-07 | 96 | 5.44 | 14.22 | 10.7 | 7.8 | 90 | 15 | 91 | 11.4 | 0.006 | 1.22 |  | 1510 | 1802 | 1.85 | 0.84 | 71 | 1.148 | 1802 |  | 1.45 | 11.49 | 1.22 |  | 250 | 10.8 | 2.76
0.0387 | 2016-06-21 | 361 | 4.74 | 10.24 | 37.7 | 16.2 | 90 | 15 | 17 | 12 | 0.0199 | 6.85 |  | 569 | 1822 | 12.87 | 6.63 | 226.5 | 0.819 | 1822 |  | 1.45 | 11.49 | 1.22 |  | 392 | 4.2 | 2.16
0.0256 | 2016-10-31 | 554 | 3.82 | 15.71 | 24 | 7.7 | 90 | 15 | 76.08 | 12 | 0.0092 | 2.02 |  | 1410 | 1780 | 3.12 | 1.12 | 87.3 | 0.99 | 1780 |  | 1.45 | 11.49 | 1.22 |  | 250 | 10.8 | 2.69
0.0353 | 2018-08-17 | 560 | 4.57 | 12.13 | 28.8 | 10.4 | 90 | 15 | 28 | 10.6 | 0.0179 | 3.81 |  | 1480 | 1684 | 6.01 | 3.05 | 183.2 | 0.856 | 1684 |  | 1.45 | 11.49 | 1.22 |  | 250 | 10.8 | 2.74
0.0032 | 2018-01-10 | 577 | 5.88 | 19.89 | 7.5 | 10.9 | 90 | 15 | 90.5 | 9.2 | 0.0007 | 0.54 |  | 1510 | 1825 | 0.67 | 0.14 | 9.9 | 1.066 | 1825 |  | 1.45 | 11.49 | 1.22 |  | 57.5 | 10.8 | 4.69
0.0232 | 2020-02-10 | 595 | 7.17 | 16.02 | 22.8 | 14.3 | 108 | 16.1 | 52.4 | 13.3 | 0.0077 | 2.58 |  | 1460 | 2002 | 3.66 | 1.22 | 50.5 | 0.91 | 2002 |  | 1.94 | 10.3 | 1.21 |  | 127 | 10.8 | 3.27
0.0242 | 2020-09-24 | 595 | 6.53 | 15.94 | 24.9 | 14.3 | 154.2 | 16.1 | 61 | 13.3 | 0.0079 | 2.65 |  | 1390 | 2002 | 3.81 | 1.24 | 49 | 0.932 | 2002 |  | 1.94 | 10.3 | 1.21 |  | 142 | 10.8 | 3.09
0.0065 | 2020-10-22 | 605 | 8.17 | 13.73 | 6.33 | 14.6 | 108 | 16.1 | 17 | 10.9 | 0.003 | 1.14 |  | 1510 | 1932 | 1.83 | 0.85 | 36.1 | 0.823 | 1932 |  | 1.94 | 10.3 | 1.21 |  | 273 | 10.8 | 2.71
0.048 | 2021-03-18 | 607 | 3.75 | 9.83 | 27.7 | 8.9 | 91.9 | 15.8 | 18 | 11.4 | 0.0251 | 4.56 |  | 1410 | 1845 | 7.31 | 3.82 | 259.3 | 0.847 | 1845 |  | 1.43 | 10.62 | 1.19 |  | 308 | 10.8 | 2.58
0.0065 | 2021-05-25 | 608 | 5.54 | 13 | 8 | 12.8 | 91.9 | 15.8 | 89 | 9.6 | 0.0035 | 1.07 |  | 1420 | 1806 | 1.64 | 0.88 | 52.5 | 1.046 | 1806 |  | 1.43 | 10.62 | 1.19 |  | 283 | 10.8 | 2.63
0.0473 | 2017-07-02 | 636 | 4.04 | 7.29 | 53.3 | 16.2 | 90 | 15 | 5.3 | 12.4 | 0.0306 | 16.44 |  | 1510 | 1849 | 26.54 | 17.16 | 548 | 0.784 | 1849 |  | 1.45 | 11.49 | 1.22 |  | 250 | 10.8 | 2.76
0.175 | 2022-01-01 | 652 | 9.44 | 11.68 | 29.5 | 5.6 | 91.9 | 15.8 | 91.8 | 12 | 0.1 | 13.18 |  | 1000 | 1841 | 23.96 | 13.69 | 1558.8 | 0.99 | 1841 |  | 1.43 | 10.62 | 1.19 |  | 811 | 7.3 | 2.12
0.0047 | 1999-11-19 | 580 | 9.1 | 16.2 | 9.5 | 14.4 | 190 | 16.1 | 0.09 | 8.2 | 0.0035 | 1.92 | 0.74 | 1280 | 1970 | 3.5 | 2.6 | 123 | 0.8452 | 1977 | 1 | 1.93 | 10.6 | 1.217 | 90.8 | 100 | 9.5
0.0176 | 2016-07-10 | 96 | 7.09 | 14.73 | 9 | 7.8 | 90 | 15 | 36 | 11.4 | 0.007 | 1.18 |  | 1570 | 1802 | 1.85 | 0.73 | 56.4 | 0.917 | 1802 |  | 1.45 | 11.49 | 1.22 |  | 250 | 10.8 | 2.8
0.0154 | 2020-05-01 | 311 | 5.32 | 16.46 | 5.2 | 3.3 | 108 | 16.1 | 32 | 10.9 | 0.0051 | 0.47 |  | 1570 | 1963 | 0.63 | 0.21 | 42.7 | 0.865 | 1963 |  | 1.94 | 10.3 | 1.21 |  | 80.1 | 10.8 | 4.06
0.0332 | 2020-07-16 | 505 | 6.94 | 17.23 | 28 | 11.8 | 108 | 16.1 | 44.3 | 12.4 | 0.0143 | 2.72 |  | 1540 | 1853 | 4.44 | 1.91 | 100.6 | 0.907 | 1853 |  | 1.94 | 10.3 | 1.21 |  | 360 | 10.8 | 2.57
0.0286 | 2020-01-03 | 583 | 9.75 | 12.29 | 7.2 | 6.3 | 91.9 | 15.8 | 98 | 13 | 0.0161 | 2.84 |  | 920 | 1370 | 4.91 | 2.77 | 303 | 1.042 | 1370 |  | 1.43 | 10.62 | 1.19 |  | 497 | 6.2 | 2.25
0.004 | 2014-05-01 | 599 | 5.59 | 15.25 | 9.1 | 7.8 | 118.6 | 16.1 | 6 | 11 | 0.0007 | 0.94 |  | 1650 | 1868 | 1.62 | 0.26 | 17 | 0.772 | 1868 |  | 1.94 | 11.27 | 1.23 |  | 250 | 10.8 | 2.85
0.005 | 2016-10-04 | 606 | 5.49 | 19.88 | 11 | 17.1 | 118.6 | 16.1 | 45 | 11.6 | 0.0015 | 0.76 |  | 1630 | 1840 | 1.02 | 0.3 | 10.5 | 0.929 | 1840 |  | 1.94 | 11.27 | 1.23 |  | 77.3 | 10.8 | 4.23
0.1062 | 2016-04-11 | 245 | 4.62 | 9.08 | 45.6 | 12.9 | 90 | 15 | 55.2 | 12 | 0.054 | 10.22 |  | 1790 | 1905 | 15.87 | 8.07 | 370.2 | 0.978 | 1905 |  | 1.45 | 11.49 | 1.22 |  | 250 | 10.8 | 2.94
0.0301 | 2020-06-08 | 378 | 7.59 | 9.04 | 14.7 | 9.1 | 91.9 | 15.8 | 2 | 13.9 | 0.0188 | 10.12 |  | 1210 | 1844 | 19.15 | 11.96 | 564.6 | 0.78 | 1844 |  | 1.43 | 10.62 | 1.19 |  | 484 | 7.3 | 2.39
0.0176 | 2017-05-22 | 502 | 4.56 | 12.39 | 18.2 | 9.7 | 90 | 15 | 19.6 | 13 | 0.0086 | 2.32 |  | 1770 | 1833 | 3.72 | 1.81 | 96.7 | 0.816 | 1833 |  | 1.45 | 11.49 | 1.22 |  | 266 | 10.8 | 2.88
0.0488 | 2021-02-12 | 502 | 5.9 | 8.98 | 22.2 | 13.9 | 91.9 | 15.8 | 33 | 14.3 | 0.0225 | 7.2 |  | 1840 | 1920 | 11.65 | 5.38 | 195.9 | 0.857 | 1920 |  | 1.43 | 10.62 | 1.19 |  | 340 | 10.8 | 2.76
0.0389 | 2018-05-04 | 546 | 3.99 | 11.54 | 5.5 | 2.3 | 90 | 15 | 43 | 12 | 0.0114 | 0.73 |  | 1840 | 1767 | 1.12 | 0.33 | 82.9 | 0.947 | 1767 |  | 1.45 | 11.49 | 1.22 |  | 219 | 10.8 | 3.08
0.0433 | 2016-06-11 | 573 | 7.5 | 9.09 | 4 | 7 | 90 | 15 | 59.6 | 12.6 | 0.0117 | 2.53 |  | 1820 | 1753 | 3.51 | 0.95 | 77.5 | 0.923 | 1753 |  | 1.45 | 11.49 | 1.22 |  | 110 | 10.8 | 3.86
0.0302 | 2017-01-16 | 607 | 3.39 | 9.2 | 28.5 | 8.9 | 90 | 15 | 7.2 | 11.4 | 0.0091 | 4.91 |  | 1790 | 1845 | 7.34 | 2.21 | 139.8 | 0.795 | 1845 |  | 1.45 | 11.49 | 1.22 |  | 147 | 10.8 | 3.43
0.0343 | 2017-04-11 | 644 | 6.05 | 7.34 | 16.2 | 9.5 | 90 | 15 | 2 | 12 | 0.0202 | 12.57 |  | 1140 | 1534 | 22.5 | 13.23 | 645.3 | 0.772 | 1534 |  | 1.45 | 11.49 | 1.22 |  | 250 | 7.3 | 2.63
0.0145 | 2019-05-09 | 648 | 4.33 | 11.23 | 28.4 | 15.4 | 90 | 15 | 8.75 | 12 | 0.0062 | 4.12 |  | 1530 | 1856 | 6.73 | 2.9 | 101.2 | 0.792 | 1856 |  | 1.45 | 11.49 | 1.22 |  | 250 | 9.5 | 2.82
0.1164 | 2018-02-12 | 245 | 4.29 | 8.41 | 46.8 | 12.9 | 90 | 15 | 47 | 12 | 0.0538 | 11.36 |  | 1920 | 1905 | 18.89 | 8.73 | 394.9 | 0.957 | 1905 |  | 1.45 | 11.49 | 1.22 |  | 416 | 10.8 | 2.68
0.0631 | 2022-02-15 | 413 | 9.8 | 12.82 | 24.8 | 14 | 91.9 | 15.8 | 75 | 10.2 | 0.032 | 8.23 |  | 1090 | 1801 | 13.73 | 6.96 | 349.4 | 0.995 | 1801 |  | 1.43 | 10.62 | 1.19 |  | 284 | 6 | 2.59
0.0322 | 2017-01-16 | 501 | 4.42 | 10.12 | 10.6 | 5.5 | 90 | 15 | 43 | 13 | 0.0138 | 1.86 |  | 2040 | 1801 | 2.92 | 1.25 | 122.2 | 0.871 | 1801 |  | 1.45 | 11.49 | 1.22 |  | 250 | 10.8 | 3.09
0.0019 | 2016-06-02 | 514 | 3.76 | 13.42 | 6.5 | 11.8 | 118.6 | 16.1 | 2.6 | 8.4 | 0.0004 | 0.67 |  | 1920 | 1963 | 1.15 | 0.26 | 14.1 | 0.782 | 1963 |  | 1.94 | 11.27 | 1.23 |  | 250 | 10.8 | 3.02
0.0022 | 2017-04-08 | 556 | 5.26 | 14.31 | 7.3 | 10.6 | 118.6 | 16.1 | 1.8 | 11.8 | 0.0004 | 0.81 |  | 2020 | 1818 | 1.2 | 0.23 | 10.5 | 0.778 | 1590 |  | 1.94 | 11.27 | 1.23 |  | 83 | 10.8 | 4.7
0.0217 | 2018-09-12 | 608 | 3.63 | 7.91 | 11.7 | 12.8 | 90 | 15 | 35 | 9.6 | 0.0076 | 2.73 |  | 2000 | 1880 | 4.44 | 1.56 | 83.3 | 0.87 | 1880 |  | 1.45 | 11.49 | 1.22 |  | 322 | 10.8 | 2.88
0.0082 | 2020-11-17 | 608 | 5.21 | 12.87 | 11 | 12.8 | 91.9 | 15.8 | 90.2 | 9.6 | 0.003 | 1.44 |  | 2020 | 1806 | 2.19 | 0.8 | 47.7 | 1.041 | 1806 |  | 1.43 | 10.62 | 1.19 |  | 266 | 10.8 | 3.03
0.0086 | 2020-01-29 | 654 | 3.63 | 9.65 | 28.2 | 13.4 | 91.9 | 15.8 | 3 | 14.2 | 0.0043 | 4.68 |  | 2040 | 1797 | 8.09 | 4.05 | 127.6 | 0.784 | 1797 |  | 1.43 | 10.62 | 1.19 |  | 334 | 10.8 | 2.87
0.027 | 2015-02-25 | 728 | 3.21 | 8.32 | 37.6 | 29.6 | 90 | 15 | 21.3 | 12.6 | 0.00494 | 7.4 |  | 1963.7 | 2011 | 12.62 | 2.27 | 46.6 | 0.85 | 2011 |  | 1.45 | 10.43 | 1.219 | 90 | 250 | 0.108
0.0114 | 2018-04-11 | 156 | 6.16 | 12.17 | 17.5 | 8.7 | 118.6 | 16.1 | 2 | 11 | 0.0051 | 2.91 |  | 2080 | 1870 | 5.1 | 2.3 | 133.7 | 0.78 | 1870 |  | 1.94 | 11.27 | 1.23 |  | 285 | 10.8 | 3.01
0.0985 | 2017-02-07 | 245 | 3.99 | 8.85 | 50.4 | 12.9 | 90 | 15 | 41.5 | 12 | 0.051 | 10.39 |  | 2230 | 1905 | 16.45 | 8.52 | 382.7 | 0.934 | 1905 |  | 1.45 | 11.49 | 1.22 |  | 275 | 10.8 | 3.12
0.0286 | 2022-05-15 | 311 | 12.94 | 18.98 | 6.2 | 3.3 | 108 | 16.1 | 81.6 | 10.9 | 0.0071 | 1.03 |  | 2060 | 1963 | 1.44 | 0.36 | 72.5 | 1.002 | 1963 |  | 1.94 | 10.3 | 1.21 |  | 121 | 10.8 | 3.96
0.0033 | 2020-09-29 | 382 | 3.9 | 15.46 | 7.1 | 8.2 | 91.9 | 15.8 | 5.25 | 13 | 0.0017 | 0.61 |  | 1390 | 1951 | 1.02 | 0.51 | 32.1 | 0.787 | 1951 |  | 1.43 | 10.62 | 1.19 |  | 248 | 7.3 | 2.82
0.0131 | 2021-01-15 | 534 | 5.01 | 13.97 | 24.77 | 22.6 | 91.9 | 15.8 | 51 | 16.3 | 0.0044 | 2.76 |  | 2160 | 1859 | 4.26 | 1.44 | 29.8 | 0.924 | 1859 |  | 1.43 | 10.62 | 1.19 |  | 250 | 10.8 | 3.17
0.0047 | 2016-08-18 | 537 | 10.48 | 14.97 | 2.2 | 7.4 | 118.6 | 16.1 | 93.1 | 12.9 | 0.0014 | 0.49 |  | 2250 | 1701 | 0.63 | 0.19 | 15.2 | 1.087 | 1701 |  | 1.94 | 11.27 | 1.23 |  | 74.5 | 10.8 | 5.46
0.0022 | 2021-02-02 | 556 | 4.04 | 15.76 | 3 | 10.4 | 91.9 | 15.8 | 29.5 | 7.4 | 0.0007 | 0.26 |  | 2120 | 1880 | 0.37 | 0.11 | 9.3 | 0.869 | 1880 |  | 1.43 | 10.62 | 1.19 |  | 140 | 10.8 | 3.8
0.0442 | 2019-05-29 | 560 | 4.71 | 10.48 | 25.33 | 10.4 | 90 | 15 | 43.33 | 10.6 | 0.0148 | 4.39 |  | 2140 | 1684 | 6.92 | 2.32 | 141.6 | 0.893 | 1684 |  | 1.45 | 11.49 | 1.22 |  | 260 | 10.8 | 3.12
0.0212 | 2018-03-06 | 561 | 4.28 | 10.66 | 20.7 | 13.5 | 90 | 15 | 54.4 | 11.8 | 0.0048 | 3.24 |  | 2060 | 1752 | 4.38 | 0.99 | 43.1 | 0.91 | 1752 |  | 1.45 | 11.49 | 1.22 |  | 88 | 10.8 | 4.61
0.0107 | 2016-08-18 | 610 | 5.91 | 11.01 | 17 | 15.5 | 124 | 17.3 | 6.3 | 11.1 | 0.004 | 3.33 |  | 2210 | 1853 | 5.46 | 2.05 | 75.9 | 0.784 | 1853 |  | 1.66 | 11.09 | 1.24 |  | 250 | 10.8 | 3.19
0.0058 | 2020-05-30 | 622 | 5.8 | 16.46 | 7.9 | 10.6 | 91.9 | 15.8 | 89.25 | 10.4 | 0.0026 | 0.74 |  | 2160 | 1775 | 1.12 | 0.5 | 33.8 | 1.108 | 1775 |  | 1.43 | 10.62 | 1.19 |  | 250 | 10.8 | 3.17
0.0142 | 2017-08-14 | 662 | 5.13 | 9.35 | 11.6 | 5 | 90 | 15 | 2 | 11.6 | 0.0054 | 2.75 |  | 1440 | 1753 | 4.91 | 1.88 | 179.6 | 0.774 | 1753 |  | 1.45 | 11.49 | 1.22 |  | 250 | 7.5 | 2.84
0.0698 | 2018-03-07 | 664 | 5.71 | 8.06 | 23.2 | 18.1 | 90 | 15 | 49 | 12 | 0.0317 | 9.88 |  | 1520 | 1703 | 16.19 | 7.35 | 237.3 | 0.954 | 1703 |  | 1.45 | 11.49 | 1.22 |  | 250 | 7.3 | 2.91
0.0178 | 2021-09-17 | 145 | 5.37 | 14.64 | 12.3 | 8.6 | 108 | 16.1 | 34 | 8.2 | 0.0073 | 1.33 |  | 2390 | 1911 | 2.13 | 0.87 | 81.5 | 0.877 | 1911 |  | 1.94 | 10.3 | 1.21 |  | 292 | 10.8 | 3.16
0.115 | 2018-12-19 | 245 | 4.2 | 8.2 | 45.16 | 12.9 | 90 | 15 | 53 | 12 | 0.0543 | 11.28 |  | 2270 | 1905 | 19.11 | 9.03 | 410.4 | 0.965 | 1905 |  | 1.45 | 11.49 | 1.22 |  | 494 | 10.8 | 2.74
0.0377 | 2021-04-05 | 271 | 4.39 | 7.17 | 28.7 | 24 | 91.9 | 15.8 | 19.3 | 12 | 0.0175 | 10.32 |  | 1300 | 1752 | 17.91 | 8.31 | 199.3 | 0.829 | 1752 |  | 1.43 | 10.62 | 1.19 |  | 323 | 6 | 2.68
0.0029 | 2020-05-02 | 515 | 3.87 | 13.45 | 9.6 | 11.9 | 108 | 16.1 | 3.1 | 11.6 | 0.0005 | 1 |  | 1560 | 1727 | 1.78 | 0.31 | 13.2 | 0.79 | 1727 |  | 1.94 | 10.3 | 1.21 |  | 250 | 7.2 | 2.94
0.0117 | 2017-08-11 | 537 | 5.33 | 14.74 | 7.8 | 3.2 | 118.6 | 16.1 | 99.9 | 16 | 0.0027 | 0.83 |  | 2300 | 1950 | 1.12 | 0.26 | 42.2 | 1.12 | 1950 |  | 1.94 | 11.27 | 1.23 |  | 112 | 10.8 | 4.38
0.0148 | 2020-01-03 | 544 | 5.99 | 16.6 | 15.9 | 10.2 | 91.9 | 15.8 | 72 | 12 | 0.0041 | 1.5 |  | 2370 | 1925 | 2.08 | 0.57 | 37.1 | 1 | 1925 |  | 1.43 | 10.62 | 1.19 |  | 124 | 10.8 | 4.26
0.0123 | 2015-12-04 | 548 | 3.95 | 13.69 | 17.3 | 14.7 | 90 | 15 | 37.5 | 12 | 0.0038 | 1.78 |  | 2440 | 1827 | 2.8 | 0.85 | 26.9 | 0.88 | 1827 |  | 1.45 | 11.49 | 1.22 | 90 | 250 | 10.8 | 3.33
0.0127 | 2020-08-16 | 553 | 5.58 | 17.07 | 20.8 | 15.9 | 91.9 | 15.8 | 39 | 12 | 0.0046 | 1.81 |  | 2370 | 1700 | 2.8 | 1.01 | 37.7 | 0.873 | 1700 |  | 1.43 | 10.62 | 1.19 |  | 250 | 10.8 | 3.29
0.0232 | 2019-09-26 | 557 | 3.86 | 12.21 | 16.7 | 7.4 | 124.8 | 17.3 | 22.67 | 13.5 | 0.0049 | 2 |  | 2410 | 1932 | 3.22 | 0.68 | 46.2 | 0.827 | 1932 |  | 1.66 | 11.49 | 1.24 |  | 250 | 10.8 | 3.31
0.0529 | 2018-02-10 | 560 | 4.62 | 10.91 | 31.1 | 10.4 | 90 | 15 | 46 | 10.6 | 0.0185 | 4.95 |  | 2300 | 1684 | 8.17 | 2.86 | 175.3 | 0.9 | 1684 |  | 1.45 | 11.49 | 1.22 |  | 382 | 10.8 | 2.91
0.0158 | 2020-12-29 | 561 | 6.19 | 14.24 | 18 | 13.5 | 91.9 | 15.8 | 70.57 | 11.8 | 0.006 | 2.24 |  | 2340 | 1752 | 3.43 | 1.29 | 59.3 | 0.954 | 1752 |  | 1.43 | 10.62 | 1.19 |  | 250 | 10.8 | 3.27
0.0031 | 2020-05-02 | 580 | 3.07 | 9.64 | 5.3 | 19.3 | 108 | 16.1 | 12 | 9.7 | 0.0007 | 0.81 |  | 2370 | 1930 | 1.13 | 0.25 | 8.8 | 0.82 | 1930 |  | 1.94 | 10.3 | 1.21 |  | 97.6 | 10.8 | 4.81
0.0033 | 2016-03-07 | 599 | 4.82 | 14.07 | 7 | 7.8 | 118.6 | 16.1 | 4.9 | 11 | 0.0007 | 0.76 |  | 2490 | 1868 | 1.31 | 0.3 | 19.1 | 0.772 | 1868 |  | 1.94 | 11.27 | 1.23 |  | 250 | 10.8 | 3.36
0.0078 | 2018-01-07 | 605 | 8.69 | 14.38 | 9.5 | 14.6 | 124.8 | 17.3 | 11.2 | 10.9 | 0.0017 | 1.67 |  | 2370 | 1938 | 2.71 | 0.59 | 23.6 | 0.802 | 1938 |  | 1.94 | 11.27 | 1.23 |  | 250 | 10.8 | 3.29
0.0654 | 2016-01-06 | 618 | 4.64 | 11.68 | 19.6 | 4.6 | 90 | 15 | 34 | 11.1 | 0.0214 | 2.78 |  | 2390 | 1743 | 4.47 | 1.46 | 193.3 | 0.882 | 1743 |  | 1.45 | 11.488 | 1.22 |  | 300 | 10.8 | 3.13
0.0361 | 2020-01-16 | 640 | 6.62 | 10.13 | 8.6 | 8 | 91.9 | 15.8 | 56 | 16.8 | 0.0195 | 2.45 |  | 2270 | 1850 | 3.78 | 2.04 | 125.1 | 0.92 | 1850 |  | 1.43 | 10.62 | 1.19 |  | 255 | 10.8 | 3.21
0.0558 | 2017-01-11 | 664 | 5.67 | 8.72 | 24 | 18.1 | 90 | 15 | 41 | 12 | 0.0282 | 7.86 |  | 1550 | 1703 | 12.91 | 6.53 | 209.1 | 0.936 | 1703 |  | 1.45 | 11.49 | 1.22 |  | 250 | 7.3 | 2.93
0.01 | 2022-11-18 | 156 | 4.71 | 11.91 | 18.38 | 8.7 | 108 | 16.1 | 1.33 | 11 | 0.0029 | 2.55 |  | 2620 | 1875.2 | 4.47 | 1.29 | 78.8 | 0.781 | 1875.2 |  | 1.94 | 10.3 | 1.21 |  | 332 | 10.8 | 3.16
0.1742 | 2016-09-13 | 245 | 4.57 | 7.81 | 56.2 | 12.9 | 90 | 15 | 43 | 12 | 0.044 | 17.34 |  | 2510 | 1905 | 27.06 | 6.83 | 308.8 | 0.94 | 1905 |  | 1.45 | 11.49 | 1.22 |  | 250 | 10.8 | 3.37
0.0889 | 2020-11-10 | 245 | 4.25 | 8.94 | 40.51 | 12.9 | 91.9 | 15.8 | 55.6 | 12 | 0.042 | 8.64 |  | 2720 | 1905 | 14.38 | 6.79 | 319.7 | 0.987 | 1905 |  | 1.43 | 10.62 | 1.19 |  | 474 | 10.8 | 2.94
0.0159 | 2018-12-28 | 510 | 5.13 | 9.61 | 17.52 | 6.6 | 90 | 15 | 3.5 | 12 | 0.0079 | 3.91 |  | 1780 | 1653 | 7.24 | 3.59 | 251.7 | 0.776 | 1653 |  | 1.45 | 11.49 | 1.22 |  | 325 | 7.2 | 2.9
0.0174 | 2020-12-22 | 529 | 4.95 | 14.81 | 14.1 | 9.8 | 91.9 | 15.8 | 42.5 | 19.4 | 0.0045 | 1.43 |  | 2720 | 1788 | 2.21 | 0.57 | 23.4 | 0.942 | 1788 |  | 1.43 | 10.62 | 1.19 |  | 250 | 10.8 | 3.49
0.0365 | 2020-07-08 | 532 | 4.84 | 8.8 | 31.3 | 23.4 | 91.9 | 15.8 | 79.4 | 12 | 0.0155 | 7.9 |  | 2640 | 1785 | 12.63 | 5.36 | 154.1 | 0.969 | 1785 |  | 1.43 | 10.62 | 1.19 |  | 370 | 10.8 | 3.08
0.0006 | 2017-12-01 | 535 | 4.15 | 21.83 | 3.7 | 9.2 | 118.6 | 16.1 | 4 | 9 | 0 | 0.21 |  | 2510 | 1904 | 0.29 | 0.02 | 1.5 | 0.784 | 1904 |  | 1.94 | 11.27 | 1.23 |  | 59.7 | 10.8 | 7.3
0.0481 | 2016-07-26 | 552 | 3.82 | 10.45 | 33.2 | 11.7 | 90 | 15 | 44 | 11.1 | 0.009 | 5.01 |  | 2560 | 1803 | 6.74 | 1.26 | 66.9 | 0.922 | 1803 |  | 1.45 | 11.49 | 1.22 |  | 85.7 | 10.8 | 5.53
0.0149 | 2018-01-06 | 562 | 5.79 | 15.9 | 13.5 | 9.6 | 90 | 15 | 54.3 | 11.3 | 0.0052 | 1.33 |  | 2670 | 1751 | 2.11 | 0.74 | 46.9 | 0.918 | 1751 |  | 1.45 | 11.49 | 1.22 |  | 283 | 10.8 | 3.33
0.0115 | 2016-06-11 | 571 | 3.28 | 12.75 | 14.2 | 13.7 | 118.6 | 16.1 | 27.5 | 11.7 | 0.0037 | 1.5 |  | 2590 | 1964 | 2.39 | 0.77 | 32.1 | 0.854 | 1964 |  | 1.94 | 11.27 | 1.23 |  | 250 | 10.8 | 3.42
0.0094 | 2018-06-26 | 571 | 3.6 | 14.44 | 12.4 | 13.7 | 118.6 | 16.1 | 33 | 11.7 | 0.0031 | 1.14 |  | 2670 | 1964 | 1.81 | 0.6 | 25.3 | 0.87 | 1964 |  | 1.94 | 11.27 | 1.23 |  | 250 | 10.8 | 3.46
0.0126 | 2019-10-12 | 604 | 4.2 | 10.13 | 11.65 | 18.8 | 108 | 16.1 | 28 | 12.5 | 0.0033 | 1.96 |  | 2510 | 1903 | 3.08 | 0.79 | 25.4 | 0.847 | 1903 |  | 1.94 | 10.3 | 1.21 |  | 250 | 10.8 | 3.37
0.0191 | 2020-11-09 | 615 | 4.6 | 11.7 | 14.8 | 10.8 | 91.9 | 15.8 | 47 | 10.6 | 0.0068 | 2.08 |  | 2750 | 1732 | 3.22 | 1.15 | 69.9 | 0.893 | 1732 |  | 1.43 | 10.62 | 1.19 |  | 250 | 10.8 | 3.51
0.0042 | 2016-04-23 | 639 | 3.33 | 12.55 | 17 | 10.7 | 90 | 15 | 2.3 | 12 | 0.0013 | 1.76 |  | 3570 | 1902 | 3 | 0.99 | 42.8
0.0567 | 2017-08-01 | 664 | 5.24 | 8.19 | 24 | 18.1 | 90 | 15 | 38 | 12 | 0.0232 | 8.13 |  | 1800 | 1703 | 13.37 | 5.48 | 175.4 | 0.923 | 1703 |  | 1.45 | 11.49 | 1.22 |  | 250 | 7.3 | 3.1
0.0083 | 2016-10-08 | 666 | 6.14 | 9.9 | 4.8 | 4 | 90 | 15 | 1.5 | 8.7 | 0.0045 | 1.28 |  | 1840 | 1712 | 2.3 | 1.23 | 188.1 | 0.772 | 1712 |  | 1.45 | 11.49 | 1.22 |  | 255 | 7.3 | 3.1
0.0051 | 2021-01-29 | 732 | 5.59 | 10.52 | 7.2 | 6.8 | 91.9 | 15.8 | 3.3 | 11.6 | 0.0023 | 1.46 |  | 2560 | 2104.5 | 2.43 | 1.07 | 78.8 | 0.782 | 2104.5 |  | 1.43 | 10.62 | 1.19 |  | 250 | 10.8 | 3.4
0.0019 | 2021-05-14 | 775 | 4.73 | 12.8 | 4.7 | 7.4 | 91.9 | 15.8 | 2 | 11.9 | 0.0005 | 0.58 |  | 2590 | 2007 | 0.97 | 0.24 | 16 | 0.78 | 2007 |  | 1.43 | 10.62 | 1.19 |  | 250 | 10.8 | 3.42
0.0275 | 2015-07-04 | 96 | 7.96 | 14.04 | 12 | 7.8 | 90 | 15 | 56 | 11.4 | 0.005 | 1.97 |  | 2950 | 1802 | 2.64 | 0.48 | 37.8 | 0.994 | 1802 |  | 1.45 | 11.49 | 1.22 |  | 87 | 10.8 | 6.18
0.0239 | 2017-09-18 | 96 | 4.54 | 11.85 | 15.7 | 7.8 | 90 | 15 | 91 | 11.4 | 0.0063 | 2.15 |  | 2980 | 1802 | 3.26 | 0.85 | 72.1 | 1.148 | 1802 |  | 1.45 | 11.49 | 1.22 |  | 246 | 10.8 | 3.66
0.0238 | 2019-11-14 | 303 | 4.3 | 14.91 | 19 | 20.7 | 108 | 16.1 | 15 | 11.7 | 0.01 | 1.79 |  | 2780 | 1937 | 6.64 | 2.79 | 89.1 | 0.819 | 1937 |  | 1.94 | 11.05 | 1.21 |  | 250 | 10.8 | 3.53
0.0262 | 2018-07-27 | 361 | 3.97 | 9.15 | 26.3 | 16.2 | 90 | 15 | 11 | 12 | 0.0119 | 5.08 |  | 1120 | 1822 | 9.56 | 4.35 | 147.3 | 0.809 | 1822 |  | 1.45 | 11.49 | 1.22 |  | 386 | 4.2 | 2.58
0.0139 | 2017-02-03 | 510 | 5.09 | 9.8 | 16.2 | 6.6 | 90 | 15 | 4 | 12 | 0.006 | 3.44 |  | 1890 | 1653 | 6.32 | 2.71 | 190.4 | 0.783 | 1653 |  | 1.45 | 11.49 | 1.22 |  | 304 | 7.2 | 3
0.0135 | 2017-11-14 | 510 | 4.99 | 9.71 | 15.6 | 6.6 | 90 | 15 | 3 | 12 | 0.0064 | 3.31 |  | 1930 | 1653 | 6.13 | 2.89 | 203.2 | 0.779 | 1653 |  | 1.45 | 11.49 | 1.22 |  | 327 | 7.2 | 2.97
0.0341 | 2017-01-24 | 511 | 4.97 | 9.38 | 24 | 9.4 | 90 | 15 | 6 | 12 | 0.0167 | 5.43 |  | 1930 | 1699 | 9.18 | 4.49 | 257.3 | 0.791 | 1699 |  | 1.45 | 11.49 | 1.22 |  | 250 | 7.2 | 3.18
0.019 | 2020-11-09 | 552 | 4.76 | 14.41 | 20.3 | 11.7 | 91.9 | 15.8 | 61.4 | 11.1 | 0.0043 | 2.1 |  | 2780 | 1803 | 2.96 | 0.67 | 36.8 | 0.983 | 1803 |  | 1.43 | 10.62 | 1.19 |  | 134 | 10.8 | 4.53
0.0106 | 2018-03-16 | 555 | 4.44 | 14.96 | 24.33 | 17 | 118.6 | 16.1 | 13 | 13.3 | 0.0034 | 2.31 |  | 2950 | 1866 | 3.73 | 1.2 | 35.5 | 0.812 | 1866 |  | 1.94 | 11.269 | 1.23 |  | 250 | 10.8 | 3.62
0.0595 | 2020-05-06 | 564 | 7.62 | 15.47 | 14.1 | 3.8 | 91.9 | 15.8 | 46 | 12 | 0.021 | 1.8 |  | 1610 | 1454 | 3.02 | 1.07 | 168.3 | 0.949 | 1454 |  | 1.43 | 10.62 | 1.19 |  | 284 | 6.2 | 2.94
0.0132 | 2015-09-10 | 571 | 4.07 | 12.94 | 16.2 | 13.7 | 118.6 | 16.1 | 22.7 | 11.7 | 0.0041 | 1.83 |  | 2780 | 1964 | 2.93 | 0.92 | 38.1 | 0.842 | 1964 |  | 1.94 | 11.27 | 1.23 |  | 250 | 10.8 | 3.53
0.0092 | 2016-03-13 | 573 | 7.64 | 17.49 | 14.2 | 6.5 | 124.8 | 17.3 | 98.1 | 12.1 | 0.0022 | 1.44 |  | 2950 | 1954 | 2.18 | 0.52 | 52.4 | 1.015 | 1954 |  | 1.66 | 11.09 | 1.24 |  | 250 | 10.8 | 3.63
0.0113 | 2020-10-16 | 606 | 4.76 | 18.8 | 24.8 | 21 | 108 | 16.1 | 51 | 11.4 | 0.0038 | 1.77 |  | 3040 | 1955 | 2.76 | 0.93 | 27.8 | 0.95 | 1955 |  | 1.94 | 10.3 | 1.21 |  | 250 | 10.8 | 3.68
0.0174 | 2018-02-14 | 608 | 4.11 | 8.7 | 9.8 | 12.8 | 90 | 15 | 34 | 9.6 | 0.0048 | 2.13 |  | 2980 | 1801 | 3.31 | 0.91 | 48.8 | 0.882 | 1801 |  | 1.45 | 11.49 | 1.22 |  | 226 | 10.8 | 3.77
0.0097 | 2018-05-18 | 639 | 3.21 | 13.34 | 12.5 | 10.7 | 90 | 15 | 15.67 | 12 | 0.0034 | 1.23 |  | 3040 | 1902 | 1.95 | 0.68 | 35.1 | 0.83 | 1902 |  | 1.45 | 11.49 | 1.22 |  | 250 | 10.8 | 3.68
0.0193 | 2021-03-10 | 145 | 5.55 | 15.07 | 13.7 | 8.6 | 108 | 16.1 | 34 | 8.2 | 0.0075 | 1.44 |  | 3130 | 1911 | 2.43 | 0.95 | 88.7 | 0.867 | 1911 |  | 1.94 | 10.3 | 1.21 |  | 434 | 10.8 | 3.16
0.018 | 2020-06-19 | 156 | 8.02 | 11.92 | 17.13 | 8.7 | 108 | 16.1 | 3 | 11 | 0.0076 | 4.39 |  | 3100 | 1870 | 8.08 | 3.39 | 207.6 | 0.79 | 1870 |  | 1.94 | 10.3 | 1.21 |  | 499 | 10.8 | 3.04
0.0241 | 2017-02-06 | 319 | 6.08 | 16.7 | 22.5 | 10.9 | 118.6 | 16.1 | 62.5 | 12.5 | 0.006 | 2.12 |  | 3130 | 1890 | 3.33 | 0.83 | 43.3 | 0.956 | 1890 |  | 1.94 | 11.27 | 1.23 |  | 250 | 10.8 | 3.73
0.0277 | 2019-01-29 | 361 | 4.26 | 9.3 | 24.1 | 16.2 | 90 | 15 | 14 | 12 | 0.0156 | 4.78 |  | 1250 | 1822 | 9.09 | 5.11 | 174.7 | 0.82 | 1822 |  | 1.45 | 11.49 | 1.22 |  | 436 | 4.2 | 2.61
0.0072 | 2020-09-04 | 555 | 4.14 | 14.92 | 18.8 | 17 | 108 | 16.1 | 10.3 | 13.3 | 0.0025 | 1.74 |  | 3130 | 1866 | 2.78 | 0.96 | 29.3 | 0.81 | 1866 |  | 1.94 | 10.3 | 1.21 |  | 250 | 10.8 | 3.73
0.0024 | 2018-12-09 | 580 | 2.81 | 11.27 | 4.8 | 19.3 | 124.8 | 17.3 | 15 | 9.7 | 0.0005 | 0.57 |  | 3130 | 1950 | 0.92 | 0.2 | 6.8 | 0.818 | 1950 |  | 1.66 | 11.49 | 1.24 |  | 250 | 10.8 | 3.73
0.0066 | 2020-05-01 | 605 | 5.77 | 12.84 | 6.9 | 14.6 | 108 | 16.1 | 18 | 10.9 | 0.0017 | 0.98 |  | 3360 | 1932 | 1.5 | 0.39 | 16.9 | 0.826 | 1932 |  | 1.94 | 10.3 | 1.21 |  | 192 | 10.8 | 4.29
0.0174 | 2022-01-07 | 639 | 4.18 | 9.93 | 12 | 10.7 | 91.9 | 15.8 | 20 | 12 | 0.0059 | 2.09 |  | 3230 | 1891 | 3.26 | 1.1 | 59.7 | 0.846 | 1891 |  | 1.43 | 10.62 | 1.19 |  | 250 | 10.8 | 3.78
0.0093 | 2018-02-26 | 145 | 5.14 | 14.66 | 6.75 | 8.6 | 118.6 | 16.1 | 35 | 8.2 | 0.0029 | 0.71 |  | 3640 | 1897 | 1.13 | 0.36 | 32.3 | 0.873 | 1897 |  | 1.94 | 11.269 | 1.23 |  | 250 | 10.8 | 4.02
0.0167 | 2018-01-06 | 382 | 4.4 | 12.07 | 20 | 8.2 | 90 | 15 | 8.8 | 13 | 0.0039 | 2.61 |  | 2360 | 1951 | 4.18 | 0.98 | 60.3 | 0.791 | 1951 |  | 1.45 | 11.49 | 1.22 |  | 164 | 7.3 | 3.98
0.0125 | 2016-09-03 | 509 | 4.4 | 14.25 | 12 | 10.6 | 118.6 | 16.4 | 66.2 | 11.8 | 0.0042 | 1.22 |  | 3500 | 1910 | 1.91 | 0.63 | 35.5 | 0.931 | 1910 |  | 1.94 | 11.27 | 1.23 |  | 250 | 10.8 | 3.94
0.0153 | 2018-05-23 | 510 | 4.84 | 9.16 | 16.3 | 6.6 | 90 | 15 | 3.25 | 12 | 0.0067 | 3.77 |  | 2330 | 1653 | 6.95 | 3.03 | 212.4 | 0.779 | 1653 |  | 1.45 | 11.49 | 1.22 |  | 314 | 7.2 | 3.22
0.0158 | 2018-10-09 | 510 | 5.02 | 9.58 | 18.35 | 6.6 | 90 | 15 | 1.5 | 12 | 0.0075 | 4.02 |  | 2380 | 1653 | 7.21 | 3.4 | 238.6 | 0.77 | 1653 |  | 1.45 | 11.49 | 1.22 |  | 250 | 7.2 | 3.47
0.0163 | 2020-05-01 | 585 | 5.98 | 12.1 | 9.3 | 11.2 | 108 | 16.1 | 35 | 12 | 0.0031 | 1.52 |  | 3600 | 1908 | 2.2 | 0.42 | 22.2 | 0.916 | 1908 |  | 1.94 | 10.3 | 1.21 |  | 137 | 10.8 | 5.35
0.0095 | 2019-09-04 | 608 | 3.4 | 9.51 | 8 | 12.8 | 90 | 15 | 35 | 9.6 | 0.0019 | 1.31 |  | 3640 | 1880 | 1.9 | 0.38 | 20 | 0.871 | 1880 |  | 1.45 | 11.49 | 1.22 |  | 134 | 10.8 | 5.46
0.012 | 2018-02-05 | 609 | 3.73 | 16.01 | 17.3 | 13.5 | 124.8 | 17.3 | 27 | 13.8 | 0.0023 | 1.41 |  | 3570 | 2101 | 2.07 | 0.4 | 15 | 0.884 | 2101 |  | 1.94 | 11.27 | 1.23 |  | 137 | 10.8 | 5.31
0.0041 | 2016-04-23 | 639 | 3.21 | 13.19 | 17.6 | 10.7 | 90 | 15 | 2.33 | 12 | 0.0013 | 1.76 |  | 3570 | 1902 | 3 | 0.99 | 42.8
0.0114 | 2020-02-17 | 639 | 4.41 | 10.87 | 15.3 | 10.7 | 91.9 | 15.8 | 6 | 12 | 0.0048 | 2.37 |  | 3460 | 1891 | 3.76 | 1.57 | 84.8 | 0.796 | 1891 |  | 1.43 | 10.62 | 1.19 |  | 253 | 10.8 | 3.9
0.035 | 2014-09-24 | 319 | 6.51 | 17.76 | 33.6 | 10.9 | 108 | 21.3 | 60 | 12.5 | 0.00728 | 3 |  | 3614.1 | 1930 | 4.82 | 1.01 | 54.4 | 1.016 |  |  | 1.94 | 11.27 | 1.232 | 90 | 250 | 10.8
0.0185 | 2020-10-13 | 145 | 5.67 | 14.93 | 13 | 8.6 | 108 | 16.1 | 34 | 8.2 | 0.0079 | 1.4 |  | 3750 | 1911 | 2.25 | 0.96 | 89.6 | 0.874 | 1911 |  | 1.94 | 10.3 | 1.21 |  | 295 | 10.8 | 3.84
0.0335 | 2021-02-09 | 361 | 4.41 | 7.97 | 23.8 | 16.2 | 91.9 | 15.8 | 13 | 12 | 0.0108 | 6.69 |  | 1560 | 1822 | 11.31 | 3.65 | 128.9 | 0.822 | 1822 |  | 1.43 | 10.62 | 1.19 |  | 178 | 4.2 | 3.43
0.0298 | 2019-09-01 | 378 | 6.99 | 8.4 | 13.6 | 9.1 | 90 | 15 | 2 | 13.9 | 0.0135 | 9.63 |  | 2770 | 1844 | 18.69 | 8.47 | 380.1 | 0.771 | 1844 |  | 1.45 | 11.49 | 1.22 |  | 496 | 7.3 | 3.06
0.0146 | 2020-07-09 | 510 | 4.97 | 9.57 | 16.9 | 6.6 | 91.9 | 15.8 | 4 | 12 | 0.0062 | 3.67 |  | 2550 | 1653 | 6.74 | 2.85 | 210.4 | 0.789 | 1653 |  | 1.43 | 10.62 | 1.19 |  | 369 | 7.2 | 3.2
0.0092 | 2018-01-06 | 548 | 4.11 | 10.83 | 14.1 | 14.7 | 90 | 15 | 12 | 12 | 0.0024 | 2.1 |  | 4020 | 1828 | 3.36 | 0.88 | 32.7 | 0.802 | 1828 |  | 1.45 | 11.49 | 1.22 |  | 250 | 10.8 | 4.24
0.0066 | 2020-05-01 | 556 | 4.59 | 10.96 | 7.4 | 10.1 | 108 | 16.1 | 5 | 11.8 | 0.0021 | 1.16 |  | 3790 | 2046 | 1.87 | 0.58 | 32.7 | 0.795 | 2046 |  | 1.94 | 10.3 | 1.21 |  | 250 | 10.8 | 4.11
0.0223 | 2018-11-01 | 562 | 4.2 | 15.06 | 22.8 | 9.6 | 90 | 15 | 62.47 | 11.3 | 0.005 | 2.1 |  | 3940 | 1751 | 3.18 | 0.71 | 45.4 | 0.941 | 1751 |  | 1.45 | 11.49 | 1.22 |  | 204 | 10.8 | 4.59
0.001 | 2022-12-02 | 580 | 4.01 | 9.14 | 3.5 | 19.3 | 154.2 | 16 | 1 | 9.7 | 0.0001 | 0.68 |  | 4100 | 1930 | 1.03 | 0.127 | 3.91 | 0.781 | 1930 |  | 1.94 | 10.3 | 1.21 |  | 111 | 10.8 | 6.97
0.0262 | 2018-01-05 | 599 | 6.41 | 12.37 | 12.4 | 7.8 | 118.6 | 16.1 | 18 | 11.3 | 0.0055 | 2.08 |  | 3900 | 1816 | 3.29 | 0.69 | 51.8 | 0.838 | 1816 |  | 1.94 | 11.27 | 1.23 |  | 225 | 10.8 | 4.36
0.0216 | 2019-01-25 | 604 | 4.27 | 10.56 | 17.7 | 15.6 | 90 | 15 | 61.5 | 9.2 | 0.0053 | 2.81 |  | 4060 | 1687 | 4.34 | 1.06 | 49.8 | 0.995 | 1687 |  | 1.45 | 11.49 | 1.22 |  | 240 | 10.8 | 4.34
0.0094 | 2020-05-01 | 604 | 5.48 | 11.13 | 8.9 | 18.8 | 108 | 16.1 | 26.7 | 12.5 | 0.0022 | 1.58 |  | 3750 | 1903 | 2.38 | 0.55 | 16.8 | 0.844 | 1903 |  | 1.94 | 10.3 | 1.21 |  | 182 | 10.8 | 4.7
0.0065 | 2021-12-10 | 608 | 4.78 | 15.57 | 10.6 | 12.8 | 91.9 | 15.8 | 85.9 | 9.6 | 0.0021 | 0.98 |  | 3900 | 1806 | 1.49 | 0.47 | 27.5 | 1.037 | 1806 |  | 1.43 | 10.62 | 1.19 |  | 250 | 10.8 | 4.17
0.012 | 2016-07-13 | 609 | 4.12 | 12.35 | 11.4 | 6.8 | 90 | 15 | 7 | 12 | 0.004 | 1.39 |  | 3900 | 1758 | 2.23 | 0.73 | 54.4 | 0.794 | 1758 |  | 1.45 | 13.23 | 1.22 |  | 250 | 10.8 | 4.17
0.0153 | 2020-01-16 | 642 | 7.65 | 15.95 | 10.18 | 9.4 | 91.9 | 15.8 | 50.25 | 12.5 | 0.0058 | 1.23 |  | 3790 | 1900 | 1.9 | 0.71 | 47 | 0.926 | 1900 |  | 1.43 | 10.62 | 1.19 |  | 250 | 10.8 | 4.11
0.0096 | 2017-02-09 | 145 | 0.87 | 14.43 | 10.8 | 8.6 | 118.6 | 16.1 | 26 | 8.2 | 0.0042 | 0.8 |  | 4360 | 1897 | 1.28 | 0.55 | 49.4 | 0.851 | 1897 |  | 1.94 | 11.27 | 1.23 |  | 250 | 10.8 | 4.43
0.0538 | 2021-07-27 | 510 | 5.98 | 10.01 | 16.8 | 6.6 | 91.9 | 15.8 | 22 | 12 | 0.0208 | 4.16 |  | 2850 | 1653 | 7.37 | 2.85 | 248.6 | 0.824 | 1653 |  | 1.43 | 10.62 | 1.19 |  | 460 | 7.2 | 3.15
0.0038 | 2021-02-16 | 533 | 3.55 | 16.39 | 7.2 | 14.5 | 108 | 16.1 | 17 | 10.3 | 0.0013 | 0.56 |  | 4400 | 1990 | 0.89 | 0.3 | 13.5 | 0.84 | 1990 |  | 1.94 | 10.3 | 1.21 |  | 250 | 10.8 | 4.46
0.0113 | 2018-02-04 | 541 | 5.49 | 14.93 | 10.7 | 8 | 118.6 | 16.1 | 13 | 11.7 | 0.0031 | 1.13 |  | 4530 | 1937 | 1.82 | 0.51 | 35.5 | 0.813 | 1937 |  | 1.94 | 11.269 | 1.23 |  | 250 | 10.8 | 4.54
0.017 | 2020-07-15 | 548 | 3.88 | 10.38 | 20.5 | 14.7 | 91.9 | 15.8 | 15.5 | 12 | 0.0057 | 3.15 |  | 4400 | 1823 | 4.99 | 1.69 | 69 | 0.817 | 1803 |  | 1.43 | 10.62 | 1.19 |  | 274 | 10.8 | 4.29
0.0058 | 2020-08-19 | 599 | 4.97 | 13.66 | 12.1 | 7.8 | 108 | 16.1 | 1.2 | 11.3 | 0.0018 | 1.39 |  | 4490 | 1858 | 2.35 | 0.74 | 49.4 | 0.782 | 1816 |  | 1.94 | 10.3 | 1.21 |  | 250 | 10.8 | 4.51
0.0161 | 2018-02-14 | 622 | 4.37 | 15.63 | 17.6 | 10.6 | 90 | 15 | 57 | 10.4 | 0.0039 | 1.56 |  | 4270 | 1775 | 2.52 | 0.61 | 37.7 | 0.928 | 1775 |  | 1.45 | 11.49 | 1.22 |  | 335 | 10.8 | 3.9
0.0477 | 2017-03-07 | 642 | 4.07 | 8.52 | 16.3 | 7.1 | 90 | 15 | 20 | 13 | 0.0099 | 3.66 |  | 4140 | 1819 | 5.57 | 1.15 | 85.4 | 0.851 | 1819 |  | 1.45 | 11.49 | 1.22 |  | 186 | 10.8 | 4.96
0.0101 | 2018-07-27 | 219 | 3.76 | 17.86 | 7.23 | 2.8 | 90 | 15 | 5 | 9.4 | 0.0061 | 0.51 |  | 4860 | 1871 | 0.88 | 0.53 | 125.1 | 0.787 | 1871 |  | 1.45 | 11.49 | 1.22 |  | 447 | 10.8 | 3.75
0.018 | 2021-02-09 | 510 | 5.34 | 9.36 | 17.9 | 6.6 | 91.9 | 15.8 | 4 | 12 | 0.0071 | 4.45 |  | 3080 | 1653 | 8.3 | 3.28 | 242 | 0.789 | 1653 |  | 1.43 | 10.62 | 1.19 |  | 420 | 7.2 | 3.32
0.0391 | 2022-04-15 | 510 | 5.85 | 10.2 | 16.19 | 6.6 | 91.9 | 15.8 | 8.5 | 12 | 0.0152 | 3.73 |  | 3120 | 1653 | 6.42 | 2.5 | 213.7 | 0.808 | 1653 |  | 1.43 | 10.62 | 1.19 |  | 338 | 7.2 | 3.55
0.0143 | 2022-12-22 | 510 | 5.97 | 10.34 | 15.8 | 6.6 | 91.9 | 15.8 | 3.25 | 12 | 0.0055 | 3.62 |  | 3120 | 1653 | 6.61 | 2.54 | 187.2 | 0.786 | 1653 |  | 1.43 | 10.62 | 1.19 |  | 351 | 7.2 | 3.51
0.0068 | 2021-01-18 | 609 | 4.3 | 18.55 | 11.7 | 13.5 | 108 | 16.4 | 23 | 13.8 | 0.0016 | 0.82 |  | 4580 | 2112 | 1.29 | 0.31 | 11.9 | 0.867 | 2112 |  | 1.94 | 10.3 | 1.21 |  | 250 | 10.8 | 4.56
0.0899 | 2021-05-24 | 648 | 4.96 | 10.58 | 107 | 23.2 | 91.9 | 15.8 | 61.37 | 14.7 | 0.0496 | 19.03 |  | 4150 | 1844 | 32.99 | 18.2 | 400.7 | 0.924 | 1844 |  | 1.43 | 10.62 | 1.19 |  | 584 | 9.5 | 3.3
0.0979 | 2020-08-10 | 651 | 7.37 | 11.64 | 35.5 | 8.4 | 91.9 | 15.8 | 84.9 | 11.6 | 0.0325 | 8.31 |  | 3290 | 1843 | 13.24 | 4.4 | 339.6 | 1.005 | 1843 |  | 1.43 | 10.62 | 1.19 |  | 250 | 7.3 | 4.01
0.0221 | 2019-06-18 | 145 | 7.33 | 13.41 | 10.2 | 8.6 | 118.6 | 16.1 | 33 | 8.2 | 0.006 | 1.68 |  | 5210 | 1911 | 2.72 | 0.74 | 66.9 | 0.867 | 1911 |  | 1.94 | 11.27 | 1.23 |  | 286 | 10.8 | 4.63
0.007 | 2018-01-17 | 515 | 4.44 | 10.72 | 14.9 | 11.9 | 118.6 | 16.1 | 4 | 11.6 | 0.0018 | 2.37 |  | 3370 | 1980 | 4.29 | 1.12 | 45.3 | 0.783 | 1980 |  | 1.94 | 11.269 | 1.23 |  | 250 | 7.2 | 4.07
0.0306 | 2020-11-17 | 523 | 3.59 | 12.73 | 18.6 | 6.6 | 91.9 | 15.8 | 25 | 15 | 0.0094 | 2.03 |  | 5540 | 1851 | 3.17 | 0.97 | 71.5 | 0.866 | 1851 |  | 1.43 | 10.62 | 1.19 |  | 255 | 10.8 | 5.09
0.0101 | 2019-03-27 | 541 | 5.03 | 14.61 | 9.23 | 8 | 124.8 | 17.3 | 18.67 | 11.7 | 0.0025 | 0.96 |  | 5160 | 1937 | 1.55 | 0.39 | 27.3 | 0.825 | 1937 |  | 1.66 | 11.49 | 1.24 |  | 250 | 10.8 | 4.91
0.0267 | 2020-11-16 | 559 | 4.45 | 10.1 | 26.1 | 17.8 | 91.9 | 15.8 | 44.8 | 11.5 | 0.0093 | 4.62 |  | 5380 | 1769 | 7.16 | 2.5 | 86.5 | 0.9 | 1769 |  | 1.43 | 10.62 | 1.19 |  | 253 | 10.8 | 5.01
0.0158 | 2017-05-16 | 609 | 4.93 | 11.39 | 11.2 | 6.8 | 90 | 15 | 8 | 12 | 0.0031 | 1.73 |  | 5370 | 1756 | 2.77 | 0.54 | 43.4 | 0.798 | 1756 |  | 1.45 | 11.49 | 1.22 |  | 250 | 10.8 | 5.04
0.0226 | 2020-05-01 | 145 | 6.38 | 14.15 | 13 | 8.6 | 108 | 16.4 | 39 | 8.2 | 0.0063 | 1.67 |  | 5880 | 1911 | 2.63 | 0.73 | 69.2 | 0.888 | 1911 |  | 1.94 | 10.3 | 1.21 |  | 259 | 10.8 | 5.25
0.0105 | 2019-03-26 | 371 | 4.27 | 8.82 | 12.9 | 7.3 | 90 | 15 | 1.67 | 10 | 0.0028 | 2.84 |  | 3780 | 2030 | 5.27 | 1.42 | 105 | 0.773 | 2030 |  | 1.45 | 11.49 | 1.22 |  | 335 | 7.3 | 3.87
0.0022 | 2020-08-19 | 514 | 2.72 | 14.39 | 9.2 | 11.8 | 108 | 16.1 | 1 | 8.4 | 0.0005 | 0.79 |  | 6120 | 1963 | 1.33 | 0.31 | 17.6 | 0.782 | 1963 |  | 1.94 | 10.3 | 1.21 |  | 250 | 10.8 | 5.51
0.0158 | 2020-08-01 | 571 | 4.66 | 16.96 | 21.8 | 13.7 | 108 | 16.1 | 47.7 | 11.7 | 0.0044 | 1.77 |  | 5940 | 1976 | 2.77 | 0.77 | 34.4 | 0.917 | 1956 |  | 1.94 | 10.3 | 1.21 |  | 250 | 10.8 | 5.39
0.0138 | 2018-07-31 | 604 | 3.64 | 11.06 | 8.72 | 8.7 | 90 | 15 | 27 | 12 | 0.0019 | 1.18 |  | 5650 | 1705 | 1.86 | 0.26 | 16.6 | 0.866 | 1705 |  | 1.45 | 11.49 | 1.22 |  | 250 | 10.8 | 5.21
0.0173 | 2020-01-17 | 609 | 4.34 | 10.63 | 6.9 | 6.8 | 91.9 | 15.8 | 33 | 12 | 0.0053 | 1.1 |  | 5940 | 1835 | 1.72 | 0.53 | 48.6 | 0.899 | 1835 |  | 1.43 | 10.62 | 1.19 |  | 261 | 10.8 | 5.26
0.2843 | 2020-12-22 | 652 | 9.35 | 11.07 | 27 | 5.6 | 91.9 | 15.8 | 90.2 | 12 | 0.107 | 15.68 |  | 4060 | 1842 | 28.04 | 10.55 | 1213.8 | 1.131 | 1842 |  | 1.43 | 10.62 | 1.19 |  | 718 | 7.3 | 3.2
0.0206 | 2020-02-18 | 145 | 5.83 | 14.56 | 12.5 | 8.6 | 108 | 16.1 | 30.5 | 8.2 | 0.0049 | 1.43 |  | 6500 | 1911 | 2.25 | 0.54 | 52.8 | 0.864 | 1911 |  | 1.94 | 10.3 | 1.21 |  | 250 | 10.8 | 5.75
0.0098 | 2017-01-14 | 371 | 3.99 | 10.65 | 14.8 | 7.3 | 90 | 15 | 2.3 | 10 | 0.0025 | 2.22 |  | 4260 | 2030 | 3.97 | 1.24 | 91.6 | 0.776 | 2030 |  | 1.45 | 11.49 | 1.22 |  | 250 | 7.3 | 4.6
0.0111 | 2019-01-28 | 388 | 4.46 | 7.72 | 17.3 | 12.4 | 90 | 15 | 3 | 13 | 0.0017 | 5.31 |  | 4390 | 1820 | 9.5 | 1.43 | 49.9 | 0.774 | 1820 |  | 1.45 | 11.49 | 1.22 |  | 250 | 7.3 | 4.68
0.0101 | 2017-01-14 | 514 | 3.22 | 11.54 | 10.9 | 11.8 | 118.6 | 16.1 | 16.5 | 8.4 | 0.0015 | 1.31 |  | 6690 | 1963 | 2 | 0.3 | 16.2 | 0.835 | 1963 |  | 1.94 | 11.27 | 1.23 |  | 171 | 10.8 | 7.86
0.0242 | 2018-11-14 | 556 | 3.2 | 12.05 | 11.1 | 4.9 | 90 | 15 | 38 | 12 | 0.0017 | 1.25 |  | 6300 | 1830 | 1.79 | 0.12 | 14.5 | 0.882 | 1830 |  | 1.45 | 11.49 | 1.22 |  | 126 | 10.8 | 10.2
0.0297 | 2021-02-04 | 618 | 5.13 | 10.33 | 12.9 | 9.7 | 91.9 | 15.8 | 44 | 12 | 0.0079 | 2.48 |  | 6250 | 1735 | 3.95 | 1.05 | 64.8 | 0.927 | 1735 |  | 1.43 | 10.62 | 1.19 |  | 317 | 10.8 | 4.91
0.0232 | 2018-11-10 | 319 | 4.49 | 15.2 | 20.18 | 10.9 | 118.6 | 16.1 | 56.1 | 12.5 | 0.0006 | 1.88 |  | 7470 | 1890 | 3.18 | 0.08 | 4.4 | 0.908 | 1890 |  | 1.94 | 11.27 | 1.23 |  | 448 | 10.8 | 4.65
0.0047 | 2017-07-31 | 497 | 4.32 | 15.86 | 12 | 5.7 | 90 | 15 | 3.75 | 12.7 | 0.0012 | 1.04 |  | 4810 | 1821 | 1.86 | 0.48 | 37.2 | 0.782 | 1821 |  | 1.45 | 11.49 | 1.22 |  | 250 | 7.3 | 4.94
0.0051 | 2019-09-10 | 497 | 4.28 | 15.13 | 12 | 5.7 | 90 | 15 | 1.5 | 12.7 | 0.0013 | 1.11 |  | 4810 | 1825 | 1.99 | 0.52 | 40.5 | 0.77 | 1825 |  | 1.45 | 11.49 | 1.22 |  | 250 | 7.3 | 4.94
0.0448 | 2018-05-09 | 650 | 4.19 | 8.7 | 7 | 1 | 90 | 15 | 2 | 11.5 | 0.0198 | 1.56 |  | 4720 | 1902 | 3.09 | 1.37 | 655.4 | 0.774 | 1902 |  | 1.45 | 11.49 | 1.22 |  | 600 | 7.5 | 3.54
0.0054 | 2016-08-18 | 497 | 4.12 | 16.25 | 14.5 | 5.7 | 90 | 15 | 4.6 | 12.7 | 0.0016 | 1.2 |  | 5160 | 1821 | 2.13 | 0.61 | 47.2 | 0.785 | 1821 |  | 1.45 | 11.49 | 1.22 |  | 232 | 7.3 | 5.36
0.0088 | 2017-12-01 | 566 | 3.77 | 10.07 | 10.9 | 4.8 | 90 | 15 | 3 | 12.1 | 0.0017 | 1.73 |  | 8020 | 1794 | 2.9 | 0.56 | 53.9 | 0.775 | 1794 |  | 1.45 | 11.49 | 1.22 |  | 220 | 10.8 | 7.55
0.0128 | 2019-11-08 | 371 | 4.18 | 8.13 | 13.68 | 7.3 | 90 | 15 | 3 | 10 | 0.0028 | 3.46 |  | 6050 | 2030 | 6.46 | 1.39 | 102.7 | 0.779 | 2030 |  | 1.45 | 11.49 | 1.22 |  | 356 | 7.3 | 4.79
0.009 | 2020-12-01 | 371 | 4.3 | 9.8 | 14 | 7.3 | 91.9 | 15.8 | 1.8 | 10 | 0.0025 | 2.55 |  | 6110 | 2030 | 4.58 | 1.26 | 97.4 | 0.78 | 2030 |  | 1.43 | 10.62 | 1.19 |  | 309 | 7.3 | 5.15
0.0363 | 2017-01-11 | 566 | 3.62 | 11.2 | 13.3 | 4.8 | 90 | 19.4 | 38.5 | 12.1 | 0.0044 | 1.75 |  | 8340 | 1794 | 2.71 | 0.33 | 38.9 | 0.879 | 1794 |  | 1.45 | 11.49 | 1.22 |  | 222 | 10.8 | 7.79
0.044 | 2018-02-21 | 618 | 4.66 | 10.28 | 10.2 | 4.6 | 90 | 15 | 32 | 11.1 | 0.0087 | 1.81 |  | 9040 | 1735 | 2.98 | 0.59 | 78.1 | 0.882 | 1735 |  | 1.45 | 11.49 | 1.22 |  | 356 | 10.8 | 5.91
0.0083 | 2022-04-15 | 371 | 7.14 | 12.28 | 12.2 | 7.3 | 91.9 | 15.8 | 1 | 10 | 0.0026 | 2.37 |  | 6750 | 2030 | 4.24 | 1.32 | 102.6 | 0.776 | 2030 |  | 1.43 | 10.62 | 1.19 |  | 299 | 7.3 | 5.59
0.0144 | 2016-11-18 | 378 | 4.77 | 8.54 | 19 | 9.1 | 90 | 15 | 1 | 13.9 | 0.0042 | 5.04 |  | 6360 | 1844 | 9.02 | 2.64 | 118.2 | 0.77 | 1844 |  | 1.45 | 11.49 | 1.22 |  | 250 | 7.3 | 5.95
0.0328 | 2016-06-11 | 455 | 4.7 | 14.1 | 5.8 | 1.3 | 90 | 15 | 12 | 11.1 | 0.009 | 0.62 |  | 6370 | 1805 | 1.04 | 0.28 | 127 | 0.803 | 1802 |  | 1.45 | 11.49 | 1.22 |  | 250 | 7.5 | 5.94
0.0952 | 2022-03-31 | 264 | 11.09 | 14.8 | 46.4 | 14.9 | 91.9 | 15.8 | 51.68 | 7.6 | 0.023 | 12.5 |  | 11200 | 1920 | 20.86 | 5.04 | 315.5 | 0.921 | 1920 |  | 1.43 | 10.62 | 1.19 |  | 469 | 10.8 | 5.83
0.0224 | 2017-12-19 | 604 | 3.7 | 13.15 | 17.1 | 8.7 | 90 | 15 | 48 | 12 | 0.0026 | 1.81 |  | 10800 | 1705 | 2.88 | 0.33 | 22 | 0.907 | 1705 |  | 1.45 | 11.49 | 1.22 |  | 286 | 10.8 | 8.11
0.0297 | 2017-12-05 | 619 | 4.53 | 12.99 | 7 | 2.9 | 90 | 15 | 26 | 12 | 0.0066 | 0.83 |  | 11500 | 1828 | 1.41 | 0.31 | 60.9 | 0.855 | 1828 |  | 1.45 | 11.49 | 1.22 |  | 452 | 10.8 | 6.09
0.0277 | 2018-08-09 | 388 | 5.21 | 6.44 | 16.3 | 12.4 | 90 | 15 | 3 | 13 | 0.0041 | 13.25 |  | 8420 | 1840 | 23.72 | 3.51 | 122.4 | 0.774 | 1840 |  | 1.45 | 11.49 | 1.22 |  | 250 | 7.3 | 7.48